## ENG
|  | ,,The rehabilitation of the railway line Brasov – Sighişoara component part |  |  |  | Item Descriptions, Consolidations
of the IV Pan – European corridor, for the train circulation with speed of 160 km/h’’.
No | Item code | Item content | UM | UNITARY PRICE
|  |  |  | Material | Manpower | Equipment | Transport | TOTAL
1 | 001 | Works setting up | m²
topographical workers (manpower) to execute the marking, pegging out and ground leveling works (bench marks);
marking on the ground by pegs the position of the underground installations in the works location;
supply of necessary materials like paint, fir wood for pegs etc.;
provide road vehicle truck, especially arranged for the topographical team, and all measurement devices that are necessary to execute the work;
safety guards (manpower) and all necessary equipment.
2 | 002 | Ground Preparation | m²
land clearing by removing and uprooting the bushes, shrubs and trees up to 10 cm diameter (measured from 1m from soil level), including collecting the wooden material in heaps in or out the work area; bushes and shrubs are resinous / deciduous plants;
supervized removing of the leaves and branches from the ground;
ground clearing of grass and weeds, 20cm deep excavation of the vegetal soil (top soil), final storage in heaps;
temporary depositing of the excavated material out of the working place;
cleaning the vegetal soil from ballast, stones and rocks;
all works on horizontal and inclined surfaces;
transportation, loading, unloading and temporary storage are included;
the loading and transportation of materials that can not be reused from temporary storage to finally storage.
3 | 014 | Banks propping-up | m²
bank propping-up using horizontal or vertical metallic boards or other structural elements as it it required by static calculation;
assembling and disassembling on sections;
all necessary static calculations and working drawings for the propping ups are part of the work;
supply of the material, transportation, storage and disposal are included.
4 | 018 | Ballast for filling, sort 0 - 70mm, Un > 15 | m³
supply of the ballast, transport and piling to the working area;
water transport to the working point;
transport in the working area, spreading by layers of 20cm thickness and watering;
compacting.
5 | 022 | Manual leveling of the ground and track sub-bases | m²
levelling of earth prominences and holes;
soil category hard/very hard;
spreading and/or removal in storage and the excess soil storage;
compaction of the fillings and track sub-bases and checking if the surface complies with the levels in the project.
6 | 023 | Protection of the platforms using vegetal soil, 15cm thick | m²
loading, unloading and transportation and storage of the vegetal soil from the storage to the work place;
leveling of the sub-base;
laying the vegetal soil, 15cm thick layer;
grass sowing, watering, water transport.
7 | 025 | Protection of the slopes using vegetal soil, 15cm thick | m²
loading, unloading and transportation and storage of the vegetal soil from the storage to the work place;
surface preparation of the slopes;
coating the slope with vegetal soil, 15cm thick layer;
grass sowing on the slope, watering, water transport.
8 | 027 | Protection of the slopes using vegetal soil, 10cm thick | m²
loading, unloading and transportation and storage of the vegetal soil from the storage to the work place;
surface preparation of the slopes;
coating the slope with vegetal soil, 10cm thick layer;
grass sowing on the slope, watering, water transport.
9 | 030 | Unwoven geo-textile material, separating type | m²
supply and storage (outside working area) of the unwoven geo-textile material, transport, laying and fixing, even and inclined surfaces;
the material sheets shall be put into work including the required overlaps.
10 | 032 | The additive bitumen membrane to seal the joints on the backside of concrete structures | m
supply of the material;
width of the bitumen board (stripe) 300mm, thickness minimum 2mm, the stripe covers the seperation joint over the total height of the structure;
preparation of the surface for the application of the bitumen boards by cleaning from loose cement mortar, dust and other conterminations;
the surface has to be even;
application of the bitumen boards by gluing on the prepared and hardend concrete surface;
the overlap of the stripe to both side of the seperation joint has to be equal.
11 | 034 | Polyethylene mono-axial geo-grid, R 80KN/m | m²
supply and storage (outside working area) of the geo-grid, transport, laying and fixing, even and inclined surfaces.
jointing sheets according to the reqirement specified in the project;
only actually covered surfaces areas will be paid.
12 | 035 | Polyethylene mono-axial geo-grid, R 55 KN/m | m²
supply and storage (outside working area) of the geo-grid, transport, laying and fixing, even and inclined surfaces.
jointing sheets according to the reqirement specified in the project;
only actually covered surfaces areas will be paid.
13 | 036 | Polypropylene biaxial geo-grid, R 30KN/m | m²
supply and storage (outside working area) of the geo-grid, transport, laying and fixing, even and inclined surfaces.
jointing sheets according to the reqirement specified in the project;
only actually covered surfaces areas will be paid.
14 | 037 | Welded nets made out of OB 37 ø 8mm reinforcing bars, meshes 100x100mm | m²
supply the welded nets transport in the working area, storage and mounting.
15 | 044 | OB 37 reinforcing bars mounted in shuttering | kg
supply reinforcing bars and fastening wire;
material loading, unloading and transportation;
temporary storage of materials in optimal conditions;
shaping the reinforcing bars according to the design, mounting;
supply, storage, loading, unloading and transportation of distance pieces.
16 | 046 | Reinforcing bars PC 52 ø 10-16mm in shuttering | kg
supply reinforcing bars and fastening wire;
material loading, unloading and transportation;
temporary storage of materials in optimal conditions;
shaping the reinforcing bars according to the design, mounting;
supply, storage, loading, unloading and transportation of distance pieces.
17 | 051 | Supply of welded reinforcement cases for piles | kg
supply welded cases made of reinforcing bars for piles, transport to the work place and mounting in the drilled holes of the piles.
18 | 060 | Concrete class C 8/10 | m³
supply concrete, class C 8/10 for plain concrete structures;
concrete transport to the working place;
casting and compacting the concrete.
19 | 065 | Concrete class C 25/30 in the piles | m³
supply concrete class C 25/30 for piles;
concrete transport to the working place;
casting and compacting the concrete.
20 | 066 | Processing pile ends | pcs
clean with wire brush, wash with water and slurry with cement milk the column heads, after aligning them (after breaking the column heads);
the transport of the rezulted waste;
artificial compaction of concrete in columns over the last 1.50m at the superior end.
21 | 068 | Concrete class C 16/20 | m³
supply concrete, class C 16/20 for concrete structures;
concrete transport to the working place;
casting and compacting the concrete.
22 | 070 | Shuttering | m²
supply, mount and demount all necessary shuttering, with plane surfaces, lateral sustanings included.
23 | 073 | Ø 1080mm piles drilling | m
provide and operate all necessary boring equipment to execute the boring works for bore-holes, execute the boring with protection tube;
moving of the drilling equipment from bore-hole to bore-hole in the same working place is included here;
loading, unloading, transportation and storage of the soil extracted from drillings;
preparing the column head by breaking the concrete and by dismantling the upper fittings of the column as to the enclosure in the interlocking beam .
24 | 074 | Pipes for nondestructive testing of concrete | m
supply of steel pipes;
fixing the pipes by welding.
25 | 075 | Dry rough stone masonry in drains | m³
supply rough stone, transport to the working place;
building the dry masonry, completing and filling the holes with interconnected stone pieces, measonry well compacted.
26 | 080 | Stone masonry with cement mortar | m³
supply and cutting of the rough stone;
supply the cement mortar; mortar type M 100;
loading, unloading, storage and transport of the materials to the working place;
lifting the materials, building the masonry and joining with cement mortar.
27 | 081 | Plaster out of cement mortar, brand M 10, 2cm thick | m²
supply of the cement mortar and transport to the working place;
plastering: two layers (1.5cm thick basic layer and about 0.5cm thick visible layer) above cement milk primer.
eventual storage and works preparation.
28 | 082 | Bitumen waterproofing for art works | m²
supply filler bitumen waterproofing system, cold applied with a brush, in two successive layers.
29 | 083 | Separation joint out of two bitumen board foils | m²
supply of the material;
preparation of the rectangular and irregular surface for the application of the bitumen boards by cleaning from loose cement mortar, dust and other conterminations,
the surface has to be even;
application of the bitumen board foils on the previously built wall by gluing, the second layer shall be applied progressively during the building of the second section of the wall;
pay only the theoretic covered surface.
30 | 093 | Mounting of prefabricated elements using auto-crane | pcs
mounting of prefabricated or pre-stressed elements using auto-crane or crane on tyres, handling.
31 | 100 | PVC pipe ø 75-90mm for weepers and drains | m
supply of ø 75-90mm PVC pipe;
loading, unloading, transportation and temporary storage of the pipes;
preparation of the support, connecting by gluing, putting in to work, permeability tests.
32 | 101 | PVC pipe ø 110-125mm for weepers and drains | m
supply of ø 110-125mm PVC pipe;
loading, unloading, transportation and temporary storage of the pipes.
preparation of the support, connecting by gluing, putting into work, permeability tests.
33 | 102 | PVC pipe ø 140-160mm for weepers and drains | m
supply of ø 140-160mm PVC pipe;
loading, unloading, transportation and temporary storage of the pipes;
preparation of the support, connecting by gluing, putting into work, permeability tests.
34 | 108 | Pre-stressed concrete circular pipe with sleeve and dry sealing, L=5.00m and Dn= 600mm | m
supply of tubes ø 600mm;
laying and centering of the tubes;
joining and cover with rubber ring;
permeability test;
loading, unloading, transportation and temporary storage of the necessary materials.
35 | 113 | Filling of Joints of prefabricated elements with cement mortar, 4cm deep | joint linear m
supply of cement mortar; mortar type M 100;
joints between prefabricated elements, 2cm wide up to 4cm deep;
cleaning of the joints, filling with cement mortar;
compacting the mortar in the joint, removing the excess material and finishing the visible surface;
loading, unloading, transportation and temporary storage of the necessary materials;
all necessary operations to achieve the work.
36 | 117 | Rough stone revetment, 15cm thick | m²
supply of rough stone, up to 50kg/piece, sorting, cleaning and stone slight dressing;
supply of cement mortar, mortar type M 10;
stone and mortar transport to the working place;
stone watering, placing the stone in the mortar, filling the holes with small stones and mortar;
loading, unloading, transportation and temporary storage of the necessary materials.
37 | 120 | Draining river ballast layer for fillings, each layer 20cm thick | m²
supply of drain river ballast material, transporting to the work place;
river ballast sort 0 - 70;
laying and compaction of the ballast.
loading, unloading, transportation and temporary storage of the necessary materials.
38 | 131 | Cement stabilized earth | m³
excavation, loading and storage of soil with unsufficient properties;
supply of cement type II/A-S 32.5 SR 1500:1996 to the storage area of the soil, mixing the soil with cement, minimum content 100kg cement per m³ of soil;
finishing off the scrapped surface of the base of the earth structure;
loading and transport of the earth cement mixture to the working place, spreading, compacting with a roller;
watering of the filling from to reach the compaction humidity, water transport .
39 | 135 | OB 37 reinforcing bars in reinforced concrete prefabricated elements | kg
supply reinforcing bars and fastening wire;
material loading, unloading and transportation;
temporary storage of materials in optimal conditions;
shaping the reinforcing bars according to the design, mounting;
supply, storage, loading, unloading and transportation of distance pieces.
40 | 136 | Covers for gutters | pcs
mounting of prefabricated covers for gutters;
loading, unloading, transportation and temporary storage of the covers.
41 | 137 | Safety guards | h
safety guard for working place in the vicinity of tracks that are under operation, special staff for warning the workers and staff when the trains approach and pass;
only the estimated hours to the approved work program will be paid, in case of delays caused by the Contractor no payment will be made.
42 | 141 | Unwoven geo-textile material, filtering type | m²
supply and storage (outside working area) of the unwoven geo-textile material, transport, laying and fixing, even and inclined surfaces;
the material sheets shall be put into work including the required overlaps.
43 | 149 | PEHD pipe ø 150mm, semi perforated | m
supply of ø 150mm PEHD pipe;
loading, unloading, transportation and temporary storage of the pipes;
preparation of the support, connecting by gluing, putting into work.
44 | 150 | Prefab plates 100 x 100 x 20cm | pcs
supply and manufacturing the shuttering;
supply concrete class C16/20 and transport up to the working place;
casting and compacting the concrete in the shuttering;
removing, cleaning and greasing the shuttering;
supply of the prefabricated elements to the mounting place.
45 | 155 | Moving the drilling installations in new working locations | pcs
moving the drilling installations in new working locations by demounting, transport and remounting at more than 20m distance, on horizontal surfaces, including at the beginning and end of the works.
46 | 156 | Moving the installations for injection suspension preparation in new locations | pcs
mounting, demounting and moving the preparation, distribution and pomping technological installations for the injection suspensions (carried out at the surface, in case of small installations) in new locations.
47 | 158 | Draining geo-composite, G=1000g/m2 | m²
supply and storage (outside working area) of the unwoven geo-textile material, transport, laying and fixing, even and inclined surfaces;
the material sheets shall be put into work including the required overlaps;
48 | 159 | PEHD pipe ø 90mm, semi perforated | m
supply of ø 90mm PEHD pipe;
loading, unloading, transportation and temporary storage of the pipes;
preparation of the support, connecting by gluing, putting into work.
49 | 164 | Excavations in rock | m3
Digging using pneumatic coaling picker, the workers being fastened with safety belts and ropes to the protection anchors, breaking the blocks and piling up the excavated material;
excavated material loading and transport by trucks.
50 | 173 | Felling the trees with diameter 10….30cm | pcs
cutting trees, diameter 10..30cm, 1m distance from the ground;
removing the branches and leaves from the trees;
cutting the truncks into proper sections to be easily transported;
loading, unloading, transporting and storing temporary all the vegetation resulted;
loading, unloading, transporting all the vegetation resulted to the final storing place.
51 | 175 | Ballast filling in structures | m3
ballast procurement;
loading, unloading, transportation and temporary storage of the necessary materials;
spreading the material in uniform 20cm thick layer;
all necessary operations to obtain the humidity required for compaction;
compaction according to the specifications.
52 | 176 | Drilling and concreting the passive anchors L= 0,50m | pcs
drilling the holes;
making the anchors, 0,50m long and transport up to the site;
manufacturing the metallic plates;
procurement of M16 screw nuts and transport to the work place;
prepairing the mortar and filling the drilling holes;
mounting the anchors in the drilling and filling them with mortar;
checking the anchors after mortar hardening.
53 | 182 | Completing the ballasting prism | m³
material procurement;
loading, unloading, transportation and temporary storage of the material;
spreading the material, compaction.
54 | 183 | Excavation with propping-up | m³
manual and mechanical excavation;
loading, unloading and transportation of the excavated material in the working area;
every temporary storage inside or outside of the working area;
loading, unloading and transportation of the excavated material in the finally storage.
55 | 184 | Excavation without propping-up | m³
manual and mechanical excavation;
loading, unloading and transportation of the excavated material in the working area;
every temporary storage inside or outside of the working area;
loading, unloading and transportation of the excavated material in the finally storage.
56 | 185 | Soil filling | m³
soil sorting in the storage area, all operations linked to loading and transportation, soil characteristics are described in the Technical Specification;
all activities for temporary storage;
soil spreading in maximum 20cm thick compacted layers of to the profile and level as it is specified in the technical project, compacting the layers,watering of each layer included;
water transport to the work place.
57 | 186 | Demolish of rough stone masonry | m³
demolish of rough stone masonry joined with cement mortar on the in elevations, foundations, rafts, revetments, cone quarters with mechanical devices;
loading, unloading and transport in working area and storage area;
loading, unloading and transport to the final storage.
58 | 187 | Demolish of plain and reinforced concrete | m³
demolish of plain and reinforced concrete;
loading, unloading and transport of the demolished material in the working area and temporary storage;
loading, unloading and transport to the final storage.
59 | 188 | Railing out of ø 60x4mm pipe | m
supply of panel-shaped pipe railing, including the industrial manufactured poles, mounting, painting (base layer as zinc coating, final layer 80 μm thickness);
Height of the railing: 1.00m; distance of the railing poles: 2.00 up to 2.50m;
loading, unloading, transportation and temporary storage of the materials.
60 | 189 | Slope protection with geo-net | m²
procurement and unfolding the geo-net;
loading, unloading, transportation and temporary storage of the necessary materials.
61 | 190 | Concrete, class C 25/30 | m³
supply concrete, class C 25/30 for concrete structures;
concrete transport to the working place;
casting and compacting the concrete.
62 | 192 | Reinforced concrete C 25/30 prefab elements | m³
supply and manufacturing the shuttering;
supply concrete class C25/30 and transport up to the working place;
casting and compacting the concrete in the shuttering;
removing, cleaning and greasing the shuttering;
supply of the prefabricated elements to the mounting place;
loading, unloading, transportation and temporary storage of the necessary materials.
63 | 195 | Dewatering the excavations using the water pump | h
mounting and demounting the pump;
pumping the water during the excavation.
64 | 196 | 50x50x4,6 mm high performance net for slope heights up to 7m | m²
procurement and unfolding the wire braid to protect the slopes against rock falling;
loading, unloading, transportation and temporary storage of the necessary materials.
65 | 200 | Head of the soil nail (GEWI or MAI) for slope heights up to 7 m | pcs
manufacturing and mounting the metallic plate, nuts;
metallic material transport by trucks;
loading, unloading, transportation and temporary storage of the necessary materials.
66 | 201 | Arranging the rocky ground area | m²
pinching the fissured blocks;
manual breaking of the pinched blocks, bigger than 25kg;
transporting the material to the base of the slope, loading in trucks;
transport in the storage area, spreading.
67 | 202 | Anchors used for fixing the prefab plates, D=25-32mm | m
wooden surfaces to carry out the drilling and injection works;
holes boring;
D=25-32mm anchors procurement, transport to the working place and mounting into the drill holes;
mortar prepairing and injecting to concrete the anchors;
moving the drilling equipment from one drill hole to another in the same location;
moving the injection equipment from one drill hole to another in the same location.
68 | 203 | Head of the anchor | pcs
Mettalic material procurement and mounting to make the anchor head (plates and nuts);
metallic material transport by trucks;
loading, unloading, transportation and temporary storage of the necessary materials.
69 | 205 | Felling the trees with diameter 10....31cm, after fastening with chords | pcs
cleaning out the ground area along the felling line;
tying the chords to avoid the tree falling onto the railway line;
cutting trees, diameter 10...30cm, 1m distance from the ground;
removing the branches and leaves from the trees;
cutting the truncks into proper sections to be easily transported;
loading, unloading, transporting and storing temporary all the vegetation resulted;
loading, unloading, transporting all the vegetation resulted to the final storing place.
70 | 212 | Soil nails (GEWI or MAI) for slope heights up to 7 m, D=25-32mm | m
wooden surfaces to carry out the drilling and injection works;
holes boring;
D=25-32mm anchors procurement, transport to the working place and mounting into the drill holes;
mortar prepairing and injecting to concrete the anchors;
moving the drilling equipment from one drill hole to another in the same location;
moving the injection equipment from one drill hole to another in the same location.
71 | 213 | Rock falls protection kit (250 KJ) | m
Rock falls protection kit, energyclass 250 kJ; height of the fence 3,0m; net: type Omega mesh size 150mm; zinc-coated; additional mesh-layer 50x50x2,5mm; joints of the rope looped; poles zinc-coated; Gewi or MAI anchors;
loading, unloading, transport and temporary storage of the necessary materials;
handling the materials to the site;
mounting rock falls protection kit: foundation, side-anchors, intermediate-anchors, up-hill-anchors.
72 | 217 | Soil nails (GEWI or MAI) for slope heights greater than 7m, D=25-32mm | m
wooden surfaces to carry out the drilling and injection works;
holes boring;
D=25-32mm anchors procurement, transport to the working place and mounting into the drill holes;
mortar prepairing and injecting to concrete the anchors;
moving the drilling equipment from one drill hole to another in the same location;
moving the injection equipment from one drill hole to another in the same location.
73 | 218 | Head of the soil nail (GEWI or MAI) for slope heights greater than 7 m | buc
manufacturing and mounting the metallic plate, nuts;
metallic material transport by trucks;
loading, unloading, transportation and temporary storage of the necessary materials.
74 | 219 | 50×50×4,6 mm high performance net for slope heights greater than 7 m | m²
procurement and unfolding the wire braid to protect the slopes against rock falling;
loading, unloading, transportation and temporary storage of the necessary materials.
75 | 221 | Concrete, class C 20/25 | m³
supply concrete, class C 20/25 for reinforced concrete structures;
concrete transport to the working place;
casting and compacting the concrete.
76 | 222 | Rough stone mattress | m³
supply rough stone;
rough stone transport to the working place;
stone working place.
77 | 223 | Protection of the slopes using vegetal soil, 5cm thick | m²
loading, unloading and transportation and storage of the vegetal soil from the storage to the work place;
surface preparation of the slopes;
coating the slope with vegetal soil, 5cm thick layer;
grass sowing on the slope, watering, water transport.
78 | 224 | Metallic parapet for the road | m
procurement of plain concrete C 16/20 for pole foundation;
concrete transport to the work site;
concrete casting and compaction;
procurement and mounting of C type metallic parapet with bar and metallic pole;
painting the metallic parapet.
79 | 225 | Block type prefabricated elements | buc
supply and manufacturing the shuttering;
supply concrete class C25/30 and transport up to the working place;
casting and compacting the concrete in the shuttering,
removing, cleaning and greasing the shuttering;
supply of the prefabricated elements to the mounting place;
loading, unloading, transportation and temporary storage of the necessary materials.
80 | 226 | PVC pipe ø 200mm for drains | m
supply of ø 200mm PVC pipe;
loading, unloading, transportation and temporary storage of the pipes;
preparation of the support, connecting by gluing, putting into work, permeability tests.
81 | 227 | Pre-stressed concrete circular pipe with sleeve and dry sealing, L=5.00m and Dn=1000mm | m
supply of tubes ø 1000mm;
laying and centering of the tubes;
joining and cover with rubber ring,
permeability test;
loading, unloading, transportation and temporary storage of the necessary materials.
82 | 228 | Geocells with a thickness of H = 15 cm | m2
procuring geocells and fastening materials;
loading, unloading, transportation and temporary storage of the necessary materials.
83 | 229 | PEHD pipe ø 400mm, semi perforated | m
supply of ø 400mm PEHD pipe;
loading, unloading, transportation and temporary storage of the pipes;
preparation of the support, connecting by gluing, putting into work.
84 | 230 | Pre-stressed concrete circular pipe with sleeve and dry sealing, L=5.00m and Dn=800mm | m
supply of tubes ø 800mm;
laying and centering of the tubes;
joining and cover with rubber ring;
permeability test;
loading, unloading, transportation and temporary storage of the necessary materials.

## ROM
|  | Reabilitarea liniei Braşov – Sighişoara, componentă a Coridorului IV pan – european, |  |  |  | Descriere articole, Consolidari
pentru circulaţia trenurilor cu viteza de 160 km/h.
Nr. Crt. | Cod articol | Conţinut articol | UM | PREŢ UNITAR
|  |  |  | Material | Manoperă | Utilaj | Transport | TOTAL
1 | 001 | Pichetarea lucrărilor | m²
operatori topo (manoperă) pentru execuţie lucrări de trasare, pichetare şi nivelment (reperi);
marcarea pe teren prin ţăruşi a instalaţiilor subterane aflate în ampriza lucrărilor;
procurarea materialelor necesare: vopsea, lemnărie de brad pentru ţăruşi;
autovehicul şi toate instrumentele necesare pentru executarea lucrărilor;
agenţi de protecţie şi echipamentul necesar (manoperă).
2 | 002 | Pregătirea terenului | m²
defrişarea suprafeţelor de tufişuri, arbuşti şi arbori cu diametrul până la 10cm (măsurat la 1m de la nivelul solului), inclusiv împingerea materialului lemnos în grămezi, în afara sau în zona lucrărilor, tufişurile şi arbuştii fiind de esenţe răşinoase/ foioase;
degajarea terenului de frunze şi crengi şi eliminarea lor supravegheată;
curăţarea terenului de iarbă şi buruieni, săparea manuală a pământului vegetal pe o adâncime de 20cm, strângerea în grămezi;
depozitarea temporară a materialului excavat în afara zonei de lucru;
curăţarea pământului vegetal de balast, piatră spartă;
lucrările se execută pe suprafeţe orizontale sau înclinate;
transportul, încărcarea, descărcarea şi depozitarea temporară sunt incluse;
încărcarea şi transportul materialelor ce nu pot fi refolosite de la depozitul temporar până la depozitul definitiv.
3 | 014 | Sprijiniri de maluri | m²
sprijiniri de maluri cu dulapi metalici aşezaţi orizontal sau vertical, sau alte elemente structurale după cum cere calculul static;
asamblarea şi dezasamblarea pe tronsoane;
toate calculele statice şi desenele de execuţie pentru sprijiniri sunt incluse;
procurarea materialelor, transportul şi evacuarea sprijinirilor sunt incluse.
4 | 018 | Umplutură din balast, sort 0-70mm, Un > 15 | m³
procurarea balastului şi aducerea în grămezi la punctul de lucru;
transportul apei de la sursă la punctul de lucru;
transportul pământului cu lopata şi împrăştierea în straturi de maxim 20cm grosime, udarea;
compactarea.
5 | 022 | Nivelarea manuală a terenurilor şi platformelor | m²
săparea dâmburilor şi umplerea depresiunilor;
teren categoria tare/foarte tare;
împrăştierea şi / sau îndepărtarea în depozit şi depozitarea pământului în exces;
compactarea umpluturilor şi platformelor şi verificarea suprafeţelor la cotele proiectului.
6 | 023 | Protecţia platformelor cu pământ vegetal, 15cm grosime | m²
încărcarea, descărcarea, transportul şi depozitarea pământului vegetal din depozit până la lucrare;
nivelarea platformelor;
aşternerea pământului vegetal în strat de 15cm grosime;
semănarea de iarbă, udarea suprafeţelor cu furtunul, transportul apei.
7 | 025 | Protecţia taluzelor cu pământ vegetal, 15cm grosime | m²
încărcarea, descărcarea, transportul şi depozitarea pământului vegetal din depozit până la lucrare;
pregătirea suprafeţelor taluzelor;
îmbrăcarea taluzelor cu pământ vegetal în strat de 15cm grosime;
semănarea de iarbă pe taluze, udarea suprafeţelor cu furtunul, transportul apei.
8 | 027 | Protecţia taluzelor cu pământ vegetal, 10cm grosime | m²
încărcarea, descărcarea, transportul şi depozitarea pământului vegetal din depozit până la lucrare;
pregătirea suprafeţelor taluzelor;
îmbrăcarea taluzelor cu pământ vegetal în strat de 10cm grosime;
semănarea de iarbă pe taluze, udarea suprafeţelor cu furtunul, transportul apei.
9 | 030 | Geotextil neţesut de separaţie | m²
procurarea şi depozitarea (în afara zonei de lucru) materialului geotextil, transportul, aşternerea şi fixarea şi pe suprafeţe înclinate;
fâşiile de material vor fi puse în operă cu suprapunerile necesare.
10 | 032 | Membrană pe bază de bitum aditivat pentru etanşarea rosturilor pe spatele structurilor de beton | m
procurarea materialului;
fâşiile de material cu lăţimea de 300mm şi grosimea 2mm acoperă rostul de separaţie pe toată înălţimea structurii (drenului);
pregătirea suprafeţei prin curăţarea de resturi de mortar de ciment şi praf, etc;
suprafaţa va fi netezită;
aplicarea membranei prin lipire pe suprafaţa de beton întărită şi pregătită;
acoperirea cu membrană va fi egală pe ambele părţi ale rostului (se lipeşte simetric pe rost).
11 | 034 | Geogrile uniaxiale din polietilenă, R 80 KN/m | m²
procurarea şi depozitarea (în afara zonei de lucru) geogrilelor şi transportul lor la lucrare, aşternerea fâşiilor şi fixarea lor cu ancore;
legarea fîşiilor conform prevederilor din proiect.
12 | 035 | Geogrile uniaxiale din polietilenă, R 55 KN/m | m²
procurarea şi depozitarea (în afara zonei de lucru) geogrilelor şi transportul lor la lucrare, aşternerea fâşiilor şi fixarea lor cu ancore;
legarea fîşiilor conform prevederilor din proiect.
13 | 036 | Geogrile biaxiale din polipropilenă, R 30 KN/m | m²
procurarea şi depozitarea (în afara zonei de lucru) geogrilelor şi transportul lor la lucrare, aşternerea fâşiilor şi fixarea lor cu ancore;
legarea fîşiilor conform prevederilor din proiect.
14 | 037 | Plase sudate din oţel beton OB 37ø 8mm cu ochiuri 100x100mm | m²
procurarea plaselor sudate, transportul cu auto la lucrare, depozitarea şi montarea.
15 | 044 | Armături OB 37 montate pe şantier în cofraje | kg
procurarea fierului şi sârmei de prindere;
încărcarea, descărcarea şi operaţiile de transport a materialului;
depozitarea provizorie a materialelor în condiţii optime;
fasonarea armăturilor conform planurilor;
procurarea, depozitarea, încărcarea, descărcarea şi transportul eventualelor distanţieri (din beton şi / sau din materiale sintetice.
16 | 046 | Armături PC 52 montate pe şantier în cofraje | kg
procurarea fierului şi sârmei de prindere;
încărcarea, descărcarea şi operaţiile de transport a materialului;
depozitarea provizorie a materialelor în condiţii optime;
fasonarea armăturilor conform planurilor;
procurarea, depozitarea, încărcarea, descărcarea şi transportul eventualelor distanţieri (din beton şi / sau din materiale sintetice.
17 | 051 | Confecţionarea carcaselor sudate pentru coloane | kg
confecţionarea centralizată a carcaselor sudate din oţel beton pentru coloane, transportul la lucrare şi montarea în forajele pentru coloane.
18 | 060 | Beton clasa C 8/10 | m³
procurarea betonului simplu C 8/10 pentru structuri din beton simplu;
transportul betonului la locul de punere în operă.
19 | 065 | Beton clasa C 25/30 în coloane | m³
procurarea betonului C 25/30 pentru structuri din beton armat;
transportul betonului la locul de punere în operă;
turnarea şi compactarea betonului.
20 | 066 | Prelucrare capete coloane | buc
curăţarea cu peria de sârmă, spălarea cu apă şi spoirea cu lapte de ciment a capetelor coloanelor, după alinierea la nivel (după spargerea capetelor coloanelor);
transportul molozului rezultat;
compactarea artificială a betonului în coloane pe ultimii 1,50m la capătul superior.
21 | 068 | Beton clasa C 16/20 | m³
procurarea betonului simplu C 16/20 pentru structuri din beton;
transportul betonului la locul de punere în operă;
turnarea şi compactarea betonului.
22 | 070 | Cofraje | m²
procurarea montarea şi demontarea cofrajelor cu suprafeţe plane, susţinerile laterale incluse.
23 | 073 | Forare coloane D=1080mm | m
pregătirea echipamentului necesar pentru execuţia găurilor de foraj, execuţia forajului cu tub de protecţie;
mutarea echipamentului de foraj de la o gaură de foraj la alta în acelaşi amplasament este inclusă;
încărcare, descărcare, transport şi depozitarea pământului scos din foraje;
pregătirea capului coloanei prin spargerea betonului şi desfacerea armăturilor de la partea superioară a coloanei, în vederea încastrării în grinda de solidarizare.
24 | 074 | Ţevi pentru controlul nedistructiv al betonului | m
procurare ţeavă;
montare ţeavă prin sudură.
25 | 075 | Zidărie uscată din piatră brută în drenuri | m³
procurarea pietrei brute, transportul la locul de punere în operă;
execuţia zidăriei uscate având golurile completate cu bucăţi de piatră ţesute şi bine îndesate.
26 | 080 | Zidărie de piatră cu mortar de ciment | m³
procurarea şi prelucrarea din brut a pietrei;
prepararea mortarului de ciment M 100;
încărcarea, descărcarea, depozitarea şi transportul materialelor la locul de punere în operă;
ridicarea materialelor, execuţia zidăriei şi rostuirea cu mortar de ciment.
27 | 081 | Tencuială din mortar de ciment marca M 10, de 2cm grosime | m²
prepararea mortarului de ciment şi transportul la locul de punere în operă;
aplicarea tencuielii în două straturi (grundul de circa 1,5cm grosime şi stratul aparent de circa 0,5cm grosime) peste un amorsaj din lapte de ciment;
eventuala depozitare şi pregătirea lucrărilor.
28 | 082 | Hidroizolaţii bituminoase la lucrări de artă | m²
procurarea materialului, execuţia hidroizolaţiei din bitum filerizat, aplicată la rece, cu peria, în două straturi succesive.
29 | 083 | Rost de separaţie din două foi de carton bitumat | m²
procurarea materialului;
pregătirea suprafeţei regulate sau neregulate pentru aplicarea foilor de carton bitumat prin curăţarea de resturi de mortar de ciment, praf;
suprafaţa trebuie să fie netedă;
aplicarea foilor de carton bitumat pe zidul executat anterior prin lipire, a doua foaie va fi aplicată progresiv pe masura construirii zidului anterior;
se plăteşte numai suprafaţa teoretică acoperită.
30 | 093 | Montarea elementelor prefabricate cu automacara | buc
montarea elementelor prefabricate din beton armat sau precomprimat cu automacara sau macara pe pneuri, manipulări.
31 | 100 | Ţeavă PVC ø 75-90mm pentru barbacane şi drenuri | m
procurarea ţevii PVC ø 75-90mm;
încărcare, descărcare, transport şi depozitare temporară a ţevilor;
pregătirea suportului, conectarea prin lipire, punerea în operă şi efectuarea probei de etanşeitate.
32 | 101 | Ţeavă PVC ø 110-125mm pentru barbacane şi drenuri | m
procurarea ţevii PVC ø 110-125mm;
încărcare, descărcare, transport şi depozitare temporară a ţevilor;
pregătirea suportului, conectarea prin lipire, punerea în operă şi efectuarea probei de etanşeitate.
33 | 102 | Ţeavă PVC ø 140-160mm pentru barbacane şi drenuri | m
procurarea ţevii PVC ø 140-160mm;
încărcare, descărcare, transport şi depozitare temporară a ţevilor;
pregătirea suportului, conectarea prin lipire, punerea în operă şi efectuarea probei de etanşeitate.
34 | 108 | Tub circular din beton precomprimat cu mufă şi etanşare uscată, având L= 5,00m şi Dn= 600mm | m
procurarea tuburilor ø 600mm;
lansarea şi centrarea tuburilor;
executarea îmbinării şi etanşarea cu inel de cauciuc;
efectuarea probei de etanşeitate;
încărcare, descărcare, transport şi depozitare temporară a materialelor necesare.
35 | 113 | Matarea rosturilor cu mortar de ciment, pe adâncimea de 4cm | m
prepararea şi transportul mortarului de ciment M 100;
rosturi între elemente prefabricate cu lăţime 2cm, adâncimea 4cm;
curăţarea rosturilor, rostuirea cu mortar de ciment;
îndesarea mortarului în rost, îndepărtarea materialului rămas în exces, finisarea feţei văzute;
încărcare, descărcare, transport şi depozitare temporară a materialelor necesare;
toate operaţiile necesare pentru realizarea lucrării.
36 | 117 | Pereu zidit din piatră brută, 15cm grosime | m²
procurarea pietrei brute cu greutatea până la 50kg/bucată, alegerea, curăţirea şi cioplirea uşoară a pietrelor;
procurarea mortarului de ciment M 10;
transportul pietrei şi mortarului de ciment M 10 la lucrare;
udarea pietrelor, aşezarea pietrelor în mortar, umplerea golurilor cu piatră mică şi mortar;
încărcare, descărcare, transport şi depozitare temporară a materialelor necesare.
37 | 120 | Strat drenant din balast de râu | m²
procurarea materialului (balast) şi transportul la locul de punere în operă;
balast de râu sort 0-70mm;
aşternerea balastului, compactarea;
încărcare, descărcare, transport şi depozitare temporară a materialelor necesare.
38 | 131 | Pământ stabilizat cu ciment | m³
săparea, încărcarea şi depozitarea pământului degradat în vederea amestecării cu materialele stabilizatoare;
procurarea cimentului II/A-S 32,5 SR 1500:1996 şi transportul până la locul de punere în operă, amestecarea pământului cu ciment (minim 100 kg/m³) până la omogenizare;
finisarea suprafeţei platformei decapate;
încărcarea şi transportul amestecului pământ-ciment la locul de punere în operă, împrăştierea, compactarea cu rulou compresor;
udarea umpluturilor pentru completarea umidităţii de compactare, transportul apei.
39 | 135 | Armături din OB 37 în prefabricate de beton armat | kg
procurarea fierului şi sârmei de prindere;
încărcarea, descărcarea şi operaţiile de transport a materialului;
depozitarea provizorie a materialelor în condiţii optime;
fasonarea armăturilor conform planurilor;
procurarea, depozitarea, încărcarea, descărcarea şi transportul eventualelor distanţieri (din beton şi /sau din materiale sintetice).
40 | 136 | Montarea capacelor peste rigole | buc
montarea capacelor prefabricate peste rigolă;
încărcare, descărcare, transport şi depozitare temporară a capacelor.
41 | 137 | Agenţi de semnalizare | oră
asigurarea punctului de lucru aflat în vecinătatea unei linii în circulaţie cu personal pentru avertizarea muncitorilor la trecerea trenurilor.
42 | 141 | Geotextil neţesut de filtrare | m²
procurarea şi depozitarea (în afara zonei de lucru) materialului geotextil, transportul, aşternerea şi fixarea şi pe suprafeţe înclinate;
fâşiile de material vor fi puse în operă cu suprapunerile necesare.
43 | 149 | Ţeavă PEHD ø 150mm, semiperforată | m
procurarea ţevii PEHD ø 150mm;
încărcare, descărcare, transport şi depozitare temporară a ţevilor;
pregătirea suportului, conectarea prin lipire şi punerea în operă.
44 | 150 | Plăci prefabricate 100 x 100 x 20cm | buc
confecţionarea tiparelor;
prepararea betonului clasa C16/20 şi transportul până la locul de punere în operă;
turnarea şi compactarea betonului în tipare;
decofrarea, curăţirea tiparelor şi ungerea lor;
procurarea prefabricatelor şi transportul la locul de montare.
45 | 155 | Mutarea instalaţiilor de foraj în amplasamente noi de lucru | buc
mutarea instalaţiilor de foraj în amplasamente noi de lucru prin demontare, transport şi remontare la distanţe de peste 20m, pe suprafeţe orizontale, inclusiv la începutul şi la terminarea lucrărilor.
46 | 156 | Mutarea instalaţiilor de preparare a suspensiei de injectare în amplasamente noi | buc
montarea, demontarea şi mutarea în amplasamente noi a instalaţiilor tehnologice de preparare, distribuţie şi pomparea suspensiilor folosite la injectare, executate de la suprafaţă, în cazul instalaţiilor mici.
47 | 158 | Geocompozit drenant, G=1000g/m2 | m2
procurarea şi depozitarea (în afara zonei de lucru) materialului geocompozit, transportul, aşternerea şi fixarea şi pe suprafeţe înclinate;
fâşiile de material vor fi puse în operă cu suprapunerile necesare.
48 | 159 | Ţeavă PEHD ø 90mm semiperforată | m
procurarea ţevii PEHD ø 90mm;
încărcare, descărcare, transport şi depozitare temporară a ţevilor;
pregătirea suportului, conectarea prin lipire şi punerea în operă.
49 | 164 | Săpătură în stâncă | m³
săpătură manuală şi mecanică;
încărcarea, descărcarea şi transportul materialului excavat în zona de lucru;
orice depozit temporar în interiorul sau în afara zonei de lucru.
50 | 173 | Doborâre arbori cu diametru 10….30cm | buc
doborâre arbori cu diametru 10-30cm măsurat la distanţa de 1m faţă de sol;
curăţarea arborilor de crengi şi frunze,
secţionarea trunchiului în părţi transportabile;
încărcare, descărcare, transport şi depozitare temporară a întregii cantităţi de vegetaţie obţinute;
încărcare, descărcare, transport la depozitul definitiv a întregii cantităţi de vegetaţie obţinute.
51 | 175 | Umplutură din balast în structuri | m3
procurarea balastului;
încărcare, descărcare, transport şi depozitare temporară a materialelor necesare;
împrăştierea materialului în straturi uniforme de 20cm;
toate operaţiile necesare pentru obţinerea umidităţii cerute pentru compactare;
operaţia de compactare conform specificaţiilor.
52 | 176 | Forare şi betonare ancore pasive L= 0,50m | buc
forarea găurilor;
confecţionarea ancorelor cu lungimea 0,50m şi transportul la lucrare;
confecţionarea plăcuţelor metalice;
procurarea piuliţelor M16 şi transportul la lucrare;
prepararea mortarului pentru umplerea găurilor de foraj;
montarea ancorelor în foraje şi umplerea acestora cu mortar;
verificarea ancorelor după întărirea mortarului.
53 | 182 | Completare prism de balastare | m³
procurarea materialului;
încărcare, descărcare, transport şi depozitare temporară a materialului;
împrăştierea materialului în straturi uniforme, compactarea.
54 | 183 | Săpătură cu sprijiniri | m³
săpătură manuală şi mecanică;
încărcarea, descărcarea şi transportul materialului excavat în zona de lucru;
orice depozit temporar în interiorul sau în afara zonei de lucru;
încărcarea, descărcarea şi transportul materialului excavat la depozitul definitiv.
55 | 184 | Săpătură fără sprijiniri | m³
săpătură manuală şi mecanică;
încărcarea, descărcarea şi transportul materialului excavat în zona de lucru;
orice depozit temporar în interiorul sau în afara zonei de lucru;
încărcarea, descărcarea şi transportul materialului excavat la depozitul definitiv.
56 | 185 | Umplutură din pământ | m³
sortarea pământului în zona de depozitare, toate operaţiile legate de încărcare şi transport, caracteristicile pământului sunt specificate în caietul de sarcini;
toate activităţile pentru depozitarea temporară;
împrăştierea pământului în straturi de maxim 20cm grosime compactate, la profilul şi nivelul menţionate în proiectul tehnic, compactarea stratelor, inclusiv udarea fiecărui strat;
transportul apei la punctul de lucru.
57 | 186 | Dărâmare zidării din piatră brută | m³
dărâmarea cu mijloace mecanice a zidăriilor de piatră brută zidite cu mortar de ciment din elevaţii, fundaţii, radiere, pereuri, sferturi de con;
încărcare, descărcare şi transport în zona de lucru şi la depozitul temporar;
încărcare, descărcare şi transport la depozitul definitiv.
58 | 187 | Dărâmarea betoanelor simple sau betoanelor armate | m³
dărâmarea betonului simplu sau armat;
încărcare, descărcare şi transport în zona de lucru şi la depozitul temporar a materialului demolat;
încărcare, descărcare şi transport la depozitul definitiv.
59 | 188 | Parapet din ţeavă ø 60x4mm | m
procurarea parapetului din ţeavă sub formă de panouri, inclusiv stâlpii confecţionaţi în industrie, monatrea, vopsirea (strat de bază zincare şi strat final de 0,08mm);
înălţime parapet: 1,00m; distanţa între stâlpi: 2,00…2,50m.
încărcare, descărcare, transport şi depozitare temporară a materialelor;
60 | 189 | Protecţie taluze cu georeţele | m2
procurare şi întindere georeţea;
încărcare, descărcare, transport şi depozitare temporară a materialelor necesare.
61 | 190 | Beton clasa C 25/30 | m³
procurarea betonului C25/30 pentru structuri din beton;
transportul betonului la locul de punere în operă;
turnarea şi compactarea betonului.
62 | 192 | Prefabricate de beton armat C 25/30 | m³
confecţionarea tiparelor;
prepararea betonului clasa C25/30 şi transportul până la locul de punere în operă;
turnarea şi compactarea betonului în tipare;
decofrarea, curăţirea tiparelor şi ungerea lor;
procurarea prefabricatelor şi transportul la locul de montare;
încărcare, descărcare, transport şi depozitare temporară a materialelor necesare.
63 | 195 | Epuizarea apelor din săpături cu motopompa de apă | oră
montarea şi demontarea pompei;
pomparea apei pe toată durata executării săpăturii.
64 | 196 | Plasă de înaltă performanţă 50x50x4,6mm, pentru înălţimi de taluz până la 7m | m²
procurare şi întindere împletitură din sârmă pentru protecţia versanţilor împotriva desprinderilor de rocă;
încărcare, descărcare, transport şi depozitare temporară a materialelor necesare.
65 | 200 | Cap cui de sol (GEWI sau MAI) pentru înălţimi de taluz mai mici de 7m | buc
confecţionare şi montare placă metalică, piuliţe;
transport material metalic cu auto;
încărcare, descărcare, transport şi depozitare temporară a materialelor necesare.
66 | 201 | Finisare teren stâncos | m²
rănguirea blocurilor fisurate;
spargerea manuală a blocurilor rănguite mai mari de 25kg;
transportul asigurat al materialului la baza taluzului, încărcarea în auto;
transportul în depozit, împrăştierea.
67 | 202 | Ancore pentru fixarea plăcilor prefabricate, D=25-32mm | m
platforme de lemn pentru executrea lucrărilor de foraje şi injecţii;
forarea găurilor;
procurarea ancorelor cu diametrul intre 25mm - 32mm, transportul la lucrare şi montarea în găurile de foraj;
prepararea şi injectarea mortarului pentru betonarea ancorelor;
mutarea echipamentului de foraj de la gaură de foraj la alta, în acelaşi amplasament;
mutarea echipamentului de injectare a betonului de la gaură de foraj la alta, în acelaşi amplasament.
68 | 203 | Cap ancoră | buc
procurare şi montare material metalic pentru realizarea capului de ancoră (plăci şi piuliţă);
transport material metalic cu auto;
încărcare, descărcare, transport şi depozitare temporară a materialelor necesare.
69 | 205 | Doborâre arbori cu diametru 10....31cm asiguraţi în coardă | buc
degajarea terenului pe direcţia de doborâre a arborelui;
legarea corzilor pentru evitarea prăbuşirii arborelui peste calea ferată;
doborâre arbori cu diametru 10....31cm măsurat la distanţa de 1m faţă de sol;
curăţarea arborilor de crengi şi frunze;
secţionarea trunchiului în părţi transportabile;
încărcare, descărcare, transport şi depozitare temporară a întregii cantităţi de vegetaţie obţinute;
încărcare, descărcare, transport la depozitul definitiv a întregii cantităţi de vegetaţie obţinute.
70 | 212 | Cuie de sol (GEWI sau MAI), pentru înălţime de taluz până la 7m, D=25-32mm | m
platforme de lemn pentru executrea lucrărilor de foraje şi injecţii;
forarea găurilor;
procurarea ancorelor cu diametrul intre 25mm - 32mm, transportul la lucrare şi montarea în găurile de foraj;
prepararea şi injectarea mortarului pentru betonarea ancorelor;
mutarea echipamentului de foraj de la gaură de foraj la alta, în acelaşi amplasament;
mutarea echipamentului de injectare a betonului de la gaură de foraj la alta, în acelaşi amplasament.
71 | 213 | Set protecţie împotriva căderilor de stânci (250 KJ) | m
Set protecţie împotriva căderilor de stânci, categorie energie 250 KJ; înălţime nominală de montare 3,0m; distanţa medie între stâlpi 10,0m; plasă - tip Omega cu diametrul ochiurilor 150 mm zincată; plasă de sârmă 50x50x2,5mm; stâlp cu pendul zincat; ancore Gewi sau MAI;
încărcare, descărcare, transport şi depozitare temporară a materialelor necesare;
manipularea materialelor la lucrare;
montare set protecţie împotriva căderilor de stânci: fundare, tensionare laterală, tensionare intermediară, prestenionare din partea versantului.
72 | 217 | Cuie de sol (GEWI sau MAI) pentru înălţimi de taluz mai mari de 7m, D=25-32mm | m
platforme de lemn pentru executrea lucrărilor de foraje şi injecţii;
forarea găurilor;
procurarea ancorelor cu diametrul intre 25mm - 32mm, transportul la lucrare şi montarea în găurile de foraj;
prepararea şi injectarea mortarului pentru betonarea ancorelor;
mutarea echipamentului de foraj de la gaură de foraj la alta, în acelaşi amplasament;
mutarea echipamentului de injectare a betonului de la gaură de foraj la alta, în acelaşi amplasament.
73 | 218 | Cap cui de sol (GEWI sau MAI) pentru înălţimi de taluz mai mari de 7m, | buc
confecţionare şi montare placă metalică, piuliţe;
transport material metalic cu auto;
încărcare, descărcare, transport şi depozitare temporară a materialelor necesare.
74 | 219 | Plasă de înaltă performanţă 50×50×4,6 mm pentru înălţimi de taluz mai mari de 7m | m²
procurare şi întindere împletitură din sârmă pentru protecţia versanţilor împotriva desprinderilor de rocă;
încărcare, descărcare, transport şi depozitare temporară a materialelor necesare.
75 | 221 | Beton clasa C 20/25 | m³
procurarea betonului simplu C 20/25 pentru structuri din beton armat;
transportul betonului la locul de punere în operă;
turnarea şi compactarea betonului.
76 | 222 | Saltea din piatră brută | m³
procurarea pietrei brute;
transportul pietrei brute la locul de punere în operă;
punerea în operă a pietrei.
77 | 223 | Protecţia taluzelor cu pământ vegetal, 5cm grosime | m²
încărcarea, descărcarea, transportul şi depozitarea pământului vegetal din depozit până la lucrare;
pregătirea suprafeţelor taluzelor;
îmbrăcarea taluzelor cu pământ vegetal în strat de 5cm grosime;
semănarea de iarbă pe taluze, udarea suprafeţelor cu furtunul, transportul apei.
78 | 224 | Parapet metalic pentru drum | m
procurarea betonului simplu C 16/20 pentru fundaţie stâlp;
transportul betonului la locul de punere în operă;
turnarea şi compactarea betonului;
procurare şi montare parapet metalic tip C cu lisă şi stâlp metalic;
vopsirea parapetului metalic.
79 | 225 | Elemente prefabricate tip blocheţi | buc
confecţionarea tiparelor;
prepararea betonului clasa C25/30 şi transportul până la locul de punere în operă;
turnarea şi compactarea betonului în tipare;
decofrarea, curăţirea tiparelor şi ungerea lor;
procurarea prefabricatelor şi transportul la locul de montare.
80 | 226 | Ţeavă PVC ø 200mm pentru drenuri | m
procurarea ţevii PVC ø 200mm;
încărcare, descărcare, transport şi depozitare temporară a ţevilor;
pregătirea suportului, conectarea prin lipire, punerea în operă şi efectuarea probei de etanşeitate.
81 | 227 | Tub circular din beton precomprimat cu mufă şi etanşare uscată, având L= 5,00m şi Dn= 1000mm | m
procurarea tuburilor ø 1000mm;
lansarea şi centrarea tuburilor;
executarea îmbinării şi etanşarea cu inel de cauciuc;
efectuarea probei de etanşeitate;
încărcare, descărcare, transport şi depozitare temporară a materialelor necesare.
82 | 228 | Geocelule H = 15cm grosime | m2
procurarea geocelulelor şi a materialelor de fixare;
încărcare, descărcare, transport şi depozitare temporară a materialelor necesare;
aşternerea şi fixarea geocelulelor.
83 | 229 | Ţeavă PEHD ø 400mm, semiperforată | m
procurarea ţevii PEHD ø 400mm;
încărcare, descărcare, transport şi depozitare temporară a ţevilor;
pregătirea suportului, conectarea prin lipire şi punerea în operă.
84 | 230 | Tub circular din beton precomprimat cu mufă şi etanşare uscată, având L= 5,00m şi Dn= 8000mm | m
procurarea tuburilor ø 800mm;
lansarea şi centrarea tuburilor;
executarea îmbinării şi etanşarea cu inel de cauciuc;
efectuarea probei de etanşeitate;
încărcare, descărcare, transport şi depozitare temporară a materialelor necesare.