## V4S2E
REHABILITATION OF BRASOV - SIGHISOARA RAILWAY LINE, COMPONENT PART OF PAN EUROPEAN CORRIDOR IV, FOR TRAINS TRAFFIC AT 160 km/h SPEED
Item Descriptions, Environmental protection
BRASOV - SIGHISOARA SECTION
No | Item code | Item content | UM | UNITARY PRICE
|  |  |  | Material | Manpower | Equipment | Transport | TOTAL
0 | 1 | 2 | 3 | 4 | 5 | 6 | 7 | 8
WASTE
1 | 001 | Creosote wood sleepers exhaust (waste code 17.02.04 *) | pcs
loading wood creosote sheeting rails;
creosote wood sheeting rails transport cement factory;
creosote wood sheeting rails download
handling creosote wooden sheeting rails for combustion..
2 | 002 | Sorting and disposal of demolition wood (waste code 17.02. 01) | m²
sorting, collection and handling of wood into piles
material loading;
transportation of wood in scrap collection;
material unloading ;
3 | 003 | Breaking concrete sheeting rails and disposal (waste code 17.04.05 - metals (iron and steel), waste code 17.01.01 - concrete) | pcs.
handling concrete sleepers
crushing of concrete sleepers in crushing station
sorting, collection and handling of metallic material in lot
metallic material loading (fittings)
transportation of metal (fittings) in scrap collection ;
metallic material unloading (fittings) ;
crushed concrete loading result;
crushed concrete transport ;
crushed concrete unloading;
crushed concrete spread in layers 15-20cm thick.
4 | 004 | Crushed stone outlet (waste code 17.05.04) | m³
loading broken stone
broken stones transpotation
broken stones unloading
broken stone spread in layers 15-20cm thick.
5 | 005 | Discharge ballast and earth (waste code17.05.08)
loading ballast and earth
ballast and earth transport
earth, unloading and ballast;
broken stone and earth spreading in layers 15-20cm thick.
6 | 006 | Burglary and escape simple concrete result of demolition (waste code. 17.01.01) | m³
handling concrete result from demolition;
crushing demolition concrete result in crushing station;
concrete loading resulting from demolition;
transport crushed concrete;
crushed concrete and discharge;
the spreading of crushed concrete in layers 15-20cm thick.
7 | 007 | Evacuation, recovery of copper metal material (waste code 17.04.01) | t
loading metallic material;
metallic material transport to collection-valorisation;
metallic material discharge
metallic material handling.
8 | 008 | Evacuation, valorification of iron and steel metallic material (waste code 17.04.05) | t
loading metallic material;
transportation of metal scrap collection centers;
downloading metallic material;
metallic material handling.
9 | 009 | Waste disposal footbridges (wastw code 17.09.04). | m³
waste in lot assembly
auto loading
auto transport
spreading in deposit
10 | 010 | Ceramic insulators for 25kV discharge (waste code 17 01 07) | t
ceramic insulators break;
loading of ceramic material (insulators);
transporting ceramic material (insulators);
downloading the ceramic material (insulators);
ceramic material spreading in layers 15-20cm thick.
11 | 011 | PCB transformer discharge (waste code 16 02 09 *) | kg.
metallic material loading (transformer);
metallic material transport (transformer) to the authorized economic operator;
download metal material (transformer);
decontamination of metallic material (transformer);
metallic material handling (transformer).
12 | 012 | Collection, safe storage, waste oil delivery (waste code 13 01 01*) | kg.
used oil collection and safe storage (special metal containers);
metal canister loading;
transport the metal canister (used oil) authorized economic operator performing recovery or disposal activity;
download metal recipients (used oil);
handling of metal recipients (used oil).
13 | 013 | Collection, safe storage, waste oil delivery (waste code 13 01 01) | kg.
used oil collection and safe storage (special metal containers);
metal recipients loading;
transport the metal recipients (used oil) authorized economic operator performing recovery or disposal activity;
download metal recipients (used oil);
handling of metal recipients (used oil).
14 | 014 | Collection, treatment, recycling and disposal of batteries batteries with sulfuric acid (waste code 16.06.05) | pcs.
load accumulator
accumulators transport to an authorized economic operator;
accumulator discharge;
handling accumulator.
15 | 015 | Breaking concrete pillars and exhaust (waste code 17.04.05 - metals (iron and steel) waste code 17.01.01 - concrete) | pcs
handling, crushing concrete pillars in crushing station;
sorting, collecting and handling the piles metallic material (reinforcement);
metallic material loading (reinforcing);
transportation of metal (reinforcement) in scrap collection, downloading metallic material (reinforcement);
crushed concrete loading result, transport crushed concrete, crushed concrete unloading, spreading crushed concrete in layers 15-20cm thick.
16 | 016 | Household type waste (waste code 20.03.01) | t
type trash container handling;
transport household waste;
waste discharge;
spread waste in layers 15-20cm thick.
17 | 017 | Breaking and brickwork exhaust (waste code 17.01.02) | m³
loading bricks from demolition;
bricks to dump waste transport;
unloading bricks;
scattering bricks from demolition waste pit in layers 15-20cm thick.
18 | 018 | Exhaust mixed construction and demolition waste (waste code 17.09.04) - demolishing paving | t
waste in lot assembly
auto loading
auto transport
waste discharge
19 |  | scattering in the warehouse
|  | Waste disposal of blasting (waste code 12 01 16*) | t
| 019 | result of blasting material collection bags
loading bags into the car
auto transport
unloading bags in landfill approved
RESTORATION OF NATURAL ENVIRONMENT
20 |  | Dismantling c.f.lines | km
mechanical excavation 1.00 m
| 020 | loading the material into the car
auto transport
unloading of excavated material in a landfill approved
filling with earth
ground transport from a storage vegetable land
spreading earth on the site
grassing or planting of specific plant species
wetting the surface
21 | 021 | Dismantling technological road | m
mechanical excavation 0.30 m
mechanical scarification of the land
loading the material in auto
auto transport
unloading of excavated material in a landfill approved
ground transport from a storage vegetable land
spreading earth on the site
grassing or planting of specific plant species
wetting the surface
22 | 022 | Dismantling technology platform | m²
mechanical excavation
mechanical scarification of the land
încărcarea materialului în auto
auto transport
unloading of excavated material in a landfill approved
ground transport from a storage vegetable land
spreading earth on the site
grassing or planting of specific plant species
wetting the surface
23 | 023 | Natural environment restoration after demolition | m²
extraction of vegetable earth deposit
loading material in a car
material transport
putting on ground vegetation of the land
grassing areas
wetting the surface
24 | 024 | Planting roses | pcs.
land leveling and finishing
lays the ground vegetation
handling within the work area
execution ditch for planting
planting seedlings
watering
25 | 025 | Planting shrubs / trees and plants specific to the area | pcs.
land leveling and finishing
lays the ground vegetation
handling within the work area
execution ditch for planting
planting seedlings
watering
26 | 026 | Natural environment restoration after the dismantling work site organization and defense | m²
extraction of vegetable earth from deposit
loading the material in auto
transportation of the material
putting on earth vegetation of the land
grassing areas
wetting the surface
SOUNDABSORBING PANELS
27 | 027 | Foundation excavation | m³
foundation excavation
loading earth in a car
earth transport
28 | 028 | Foundation | pcs
concrete class C 16/20
reinforcements PC 52
plating patterns
mounting the prefabricated elements
supply and instal
29 | 029 | Sound absorbing panels – prefabricated poles | pcs
Concrete class C 16/20
Reinforcements PC 52
Plating patterns
Mounting the prefabricated elements
Supply and instal
30 | 030 | Sound absorbing panels – fence panel EPa – 3.5 | pcs
Concrete class C 16/20
Reinforcements PC 52
Plating patterns
Mounting the prefabricated elements
Supply and instal
FENCES IN THE PROTECTED AREA
31 | 031 | Excavation of unusable soil at the work place | m³
Excavation of unusable soil at the work place, excavation up to the usable underground level
Transport and disposal of the unusable soil
32 | 032 | Excavation in poligonal or circular pits | m³
Excavation in pits, width 1,5 ÷ 6,0 m, depth < 4,0 m, with propping up excavation in hard soil
Excavation in hard soil including the necessary propping up
Storage of excavated soil for filling in the vicinity of the working place
Transport and disposal of the surplus soil
33 | 033 | Gravel distribution and anti - capillary layer | m³
Gravel distribution and anti - capillary layer under concrete structures, grading envelope as in the technical project specified
Spreading the gravel in layers of max. 15 cm, maxim total thickness 50 cm
Leveling and compacting the layers as in the technical project specified.
Supply and install
34 | 034 | Shutterings for foundations | m²
Shutterings for foundations
Supply, provide, operate and instal
35 | 035 | Metallic structures – poles < 1.0 t | t
Ready-made metallic poles made of round pipe, up to 1.0 t/pcs.
Supply and instal
Purchasing and placing (includes all the materials, devices and works for fixing and positioning)
Transport (including loading, unloading, storing)
36 | 036 | Wire superelevation | m
Superelevation of existing fences by barbed wire fastened to metallic poles, including fastening pieces
Blue enamel painting
Procurement and emplacement of all required materials and devices
37 | 037 | Concrete plates pavement for sidewalks | m²
Concrete plates, 50 mm x 50 mm x 8 mm, for pavements of sidewalks, joints filled with sand
Sand bed 10 cm thick
Supply and instal
38 | 038 | Concrete class C 8/10 for independent foundations | m³
Concrete class C 8/10
Casting, leveling and compacting the concrete
Supply and instal
Reinforcement and shuttering are not included
39 | 039 | Enclosure with wire net on metallic poles | m
Wire enclosures with steel frames on metallic poles, H = 2.05 m
Cement concrete B50 - STAS 3622
Transport of materials, semi-manufactured by truck, along 20 km distance
Transport of material by direct carrying, under 25 kg, along 50 m distance
Transport of concrete mortar, by agitating truck of 5.50 m³ along 20 km distance
GLARE PANELS
40 | 040 | Glare panels - metal parapet | m
Deformable metal parapet type C with rail metal poles
Concrete C12/15
Reflective foil
Supply and instal

## V4S2R
Descriere articole, Protectia Mediului
REABILITAREA LINIEI DE CALE FERATĂ BRAŞOV - SIGHISOARA COMPONENTĂ A CORIDORULUI IV PAN-EUROPEAN, PENTRU CIRCULAŢIA TRENURILOR CU VITEZE MAXIME DE 160 km/h.
SECTIUNEA BRASOV - SIGHISOARA
Nr. crt. | Cod articol | Conţinut articol | UM | PREŢ UNITAR
|  |  |  | Material | Manoperă | Utilaj | Transport | TOTAL
0 | 1 | 2 | 3 | 4 | 5 | 6 | 7 | 8
DEȘEURI
1 | 001 | Evacuare traverse din lemn creozotate (cod deşeu 17.02.04*) | buc
încărcarea traverselor din lemn creozotate;
transportul traverselor din lemn creozotate la fabrica de ciment;
descărcarea traverselor din lemn creozotate;
manipularea traverselor din lemn creozotate în vederea arderii.
2 | 002 | Sortare şi evacuare material lemnos din demolari (cod deșeu 17 02 01) | m²
sortarea, strângerea în grămezi şi manipularea materialului lemnos
încărcarea materialului;
transportul materialului la centrele de colectare;
descărcarea materialului;
3 | 003 | Spargere şi evacuare traverselor din beton (cod deşeu 17.04.05 – metale (fier şi oţel), cod deşeu 17.01.01 - beton) | buc
manipularea traverselor din beton;
concasarea traverselor din beton în staţia de concasare;
sortarea, strângerea în grămezi şi manipularea materialului metalic (armături);
încărcarea materialului metalic (armături);
transportul materialului metalic (armături) la centrele de colectare fier vechi;
descărcarea materialului metalic (armături);
încărcarea betonului concasat rezultat;
transportul betonului concasat;
descărcarea betonului concasat;
împrăştierea betonului concasat în straturi cu grosimea de 15-20cm.
4 | 004 | Evacuare piatră spartă (cod deşeu 17.05.04) | m³
încărcarea pietrei sparte;
transportul pietrei sparte;
descărcarea pietrei sparte;
împrăştierea pietrei sparte în straturi cu grosimea de 15-20cm.
5 | 005 | Evacuare balast şi pământ (cod deşeu 17.05.08) | m³
încărcarea balastului şi al pământului;
transportul balastului şi al pământului;
descărcarea balastului şi al pămânului;
împrăştierea pietrei sparte şi al pământului în straturi cu grosimea de 15-20cm.
6 | 006 | Spargere şi evacuare beton simplu rezultat din demolări (cod deşeu 17.01.01) | m³
manipularea betonului rezultat din demolări;
concasarea betonului rezultat din demolări în staţia de concasare;
încărcarea betonului rezultat din demolări;
transportul betonului concasat;
descărcarea betonului concasat;
împrăştierea betonului concasat în straturi cu grosimea de 15-20cm.
7 | 007 | Evacuare, valorificare material metalic din cupru (cod deşeu 17.04.01) | t
încărcarea materialului metalic;
transportul materialului metalic la centrele de colectare-valorificare;
descărcarea materialului metalic;
manipularea materialului metalic.
8 | 008 | Evacuare, valorificare material metalic din fier şi oţel (cod deşeu 17.04.05) | t
încărcarea materialului metalic;
transportul materialului metalic la centrele de colectare fier vechi;
descărcarea materialului metalic;
manipularea materialului metalic.
9 | 009 | Evacuare deseuri podete (cod deseu 17.09.04) | m³
adunarea deșeurilor in grămadă;
încărcarea în auto;
transportul auto;
descărcarea deseurilor;
împrăştierea în depozit.
10 | 010 | Evacuare izolatori de ceramică de 25KV (cod deşeu 17 01 07) | t
spargerea izolatorilor de ceramică;
încărcarea materialului ceramic (izolatori);
transportul materialului ceramic (izolatori);
descărcarea materialului ceramic (izolatori);
împrăştierea materialului ceramic în straturi cu grosimea de 15-20cm.
11 | 011 | Evacuare transformatoare (cod deşeu 16 02 09 *) | Kg
încărcarea materialului metalic (transformator);
transportul materialului metalic (transformator) la operatorul economic autorizat;
descărcarea materialului metalic (transformator);
decontaminarea materialului metalic (transformator);
manipularea materialului metalic (transformator).
12 | 012 | Colectare, stocare în condiţii de siguranţă, predare ulei uzat (cod deşeu 13 01 01*,) | Kg
colectare ulei uzat şi depozitare în condiţii de siguranţă (recipienţi metalici speciali);
încărcarea recipienţilor metalici;
transportul recipienţilor metalici (ulei uzat) la operatorul economic autorizat care desfăşoară activităţii de valorificare sau evacuare;
manipularea recipienţilor metalici (ulei uzat).
13 | 013 | Colectare, stocare în condiţii de siguranţă, predare ulei uzat (cod deşeu 13 01 01) | kg
colectare ulei uzat şi depozitare în condiţii de siguranţă (recipienţi metalici speciali);
încărcarea recipienţilor metalici;
transportul recipienţilor metalici (ulei uzat) la operatorul economic autorizat care desfăşoară activităţii de valorificare sau evacuare;
descărcarea recipenţilor metalici (ulei uzat);
manipularea recipienţilor metalici (ulei uzat).
14 | 014 | Colectare, tratare, reciclare şi evacuare baterii de acumulatori cu acid sulfuric (cod deşeu 16.06.05) | buc
încărcarea bateriilor de acumulatori;
transportul bateriilor de acumulatori la operatorul economic autorizat;
descărcarea bateriilor de acumulatori;
manipularea bateriilor de acumulatori.
15 | 015 | Spargere şi evacuare stâlpi din beton armat (cod deşeu 17.04.05 – metale (fier şi oţel); cod deşeu 17.01.01 - beton) | buc
manipularea, concasarea stâlpi din beton armat în staţia de concasare;
sortarea, strângerea în grămezi şi manipularea materialului metalic (armături);
încărcarea materialului metalic (armături);
transportul materialului metalic (armături) la centrele de colectare fier vechi; descărcarea materialului metalic (armături);
încărcarea betonului concasat rezultat; transportul betonului concasat; descărcarea betonului concasat; împrăştierea betonului concasat în straturi cu grosimea de 15-20cm.
16 | 016 | Deşeu de tip menajer (cod deşeu 20.03.01) | t
manipularea containere de tip pubelă;
transport deşeuri menajere;
descărcarea deşeurilor menajere;
împrăştierea deşeurilor menajere în straturi cu grosimea de 15-20cm.
17 | 017 | Spargere şi evacuare zidărie din cărămidă (cod deşeu 17.01.02) | m³
încărcarea cărămizilor rezultate din demolări;
transportul cărămizilor la groapa de deşeuri;
descărcarea cărămizilor ;
împrăştierea cărămizilor rezultate din demolare la groapa de deşeuri în straturi cu grosimea de 15-20cm.
18 | 018 | Evacuare amestecuri de deseuri din constructii si demolari(cod deşeu 17.09.04)- desfacere trotuar | t
adunarea deșeurilor în grămadă;
încarcarea în auto:
transportul auto;
descărcarea deșeurilor;
împrăştierea în depozit.
19 |  | Evacuare deseuri din sablare (cod deseu 12 01 16*) | t
| 019 | colectarea materialului rezultat din sablare în saci;
încărcarea sacilor în auto;
transportul auto;
descărcarea sacilor în depozit autorizat.
REFACEREA CADRULUI NATURAL
20 |  | Dezafectare linii c.f. | km
săpătură mecanică 1,00 m;
| 020 | încărcarea materialului în auto;
transportul auto;
descăracarea materialului excavat în depozit autorizat;
umplutura cu pamânt;
transport pamânt vegetal din depozit;
împrăştierea pamântului pe amplasament;
înierbarea sau plantarea cu specii de plante specifice;
udarea suprafețelor.
21 | 021 | Desființare drum tehnologic | m
săpătură mecanică 0,30 m;
scarificarea mecanică a terenului;
încărcarea materialului în auto;
transportul auto;
descărcarea materialului excavat în depozit autorizat;
transport pamânt vegetal din depozit;
împrăştierea pamântului pe amplasament;
înierbarea sau plantarea cu specii de plante specifice;
udarea suprafețelor.
22 | 022 | Desființare platformă tehnologică | m²
săpătură mecanică;
scarificarea mecanică a terenului;
încărcarea materialului în auto;
transportul auto;
descărcarea materialului excavat în depozit autorizat;
transport pamânt vegetal din depozit;
împrăştierea pamântului pe amplasament;
înierbarea sau plantarea cu specii de plante specifice;
udarea suprafețelor.
23 | 023 | Refacere cadru natural după demolare cladiri | m²
curățarea terenului;
nivelarea și finisarea terenului;
așternere pământ vegetal;
înierbare.
24 | 024 | Plantarare trandafiri | buc
nivelarea și finisarea terenului
asternere pământ vegetal;
manipularea în interiorul zonei de lucru;
executarea șanțului pentru plantare;
plantarea puieților;
udare.
25 | 025 | Plantare arbuști/ arbori și plante specifice zonei | buc
nivelarea și finisarea terenului;
așternere pământ vegetal;
manipularea în interiorul zonei de lucru;
executarea șanțului pentru plantare;
plantarea puieților;
udare.
26 | 026 | Refacere cadru natural după desființarea organizări de șantier și lucrări apărări | m²
extragere pământ vegetal din depozit;
încărcarea materialului în auto;
transportul materialului;
îmbrăcarea cu pământ vegetal a terenului;
înierbarea suprafețelor;
udarea suprafețelor de la cisterna.