## Instalatii sanitare
barried
Sectiunea 1: BRAŞOV - SIGHISOARA | [5 empty] | Sectiunea 1: BRAŞOV - SIGHISOARA
Lot 1: BRAŞOV - SIGHISOARA | [5 empty] | Lot 1: BRAŞOV - SIGHISOARA
Categoria de lucrari: Instalaţii sanitare. | [5 empty] | Works category: Sanitary installation
DESCRIEREA ARTICOLELOR - Instalatii sanitare |  |  |  | ITEMS DESCRIPTIONS - SANITARY INSTALLATIONS
Nr. crt. | Cod articol | Descriere articol | u.m. | Nr. crt. | Cod articol | Item description | u.m.
| 001 | Teava de otel zincat D=1/2" | m |  | 001 | Stel pipe zinc plated D=1/2" | m
|  | procurare, inclusiv materiale mărunte necesare îmbinării |  |  |  | steel pipe zinc plated D=1/2"including all necessary fixing and instal materials, devices and works
|  | îmbinare cu fitinguri |  |  |  | mounting with steel braces
| 002 | Teava de otel zincat D=3/4" | m |  | 002 | Steel pipe zinc plated D=3/4' | m
|  | procurare, inclusiv materiale mărunte necesare îmbinării |  |  |  | steel pipe zinc plated D=3/4"including all necessary fixing and instal materials, devices and works
|  | îmbinare cu fitinguri |  |  |  | mounting with steel braces
| 003 | Teava din otel zincat D=1" | m |  | 003 | Steel pipe zinc plated D=1" | m
|  | procurare, inclusiv materiale mărunte necesare îmbinării |  |  |  | steel pipe zinc plated D=1"including all necessary fixing and instal materials, devices and works
|  | îmbinare cu fitinguri |  |  |  | mounting with fittings
| 004 | Teava din otel zincat D=11/4" | m |  | 004 | Steel pipe zinc plated D=11/4" | m
|  | procurare, inclusiv materiale mărunte necesare îmbinării |  |  |  | steel pipe zinc plated D=11/4"including all necessary fixing and instal materials, devices and works
|  | îmbinare cu fitinguri |  |  |  | mounting with fittings
| 005 | Teava din otel zincat D=11/2" | m |  | 005 | Steel pipe zinc plated D=11/2" | m
|  | procurare, inclusiv materiale mărunte necesare îmbinării |  |  |  | steel pipe zinc plated D=11/2"including all necessary fixing and instal materials, devices and works
|  | îmbinare cu fitinguri |  |  |  | mounting with fittings
| 006 | Teava de otel zincat D=2" | m |  | 006 | Steel pipe zinc plated D=2" | m
|  | procurare, inclusiv materiale mărunte necesare îmbinării |  |  |  | steel pipe zinc plated D=2"including all necessary fixing and instal materials, devices and works
|  | îmbinare cu fitinguri |  |  |  | mounting with fittings
| 007 | Teava de otel zincat D=21/2" | m |  | 007 | Steel pipe zinc plated D=21/2" | m
|  | procurare, inclusiv materiale mărunte necesare îmbinării |  |  |  | steel pipe zinc plated D=21/2"including all necessary fixing and instal materials, devices and works
|  | îmbinare cu fitinguri |  |  |  | mounting with fittings
| 008 | Teava de otel zincat D=3" | m |  | 008 | Steel pipe zinc plated D=3" | m
|  | procurare, inclusiv materiale mărunte necesare îmbinării |  |  |  | steel pipe zinc plated D=3"including all necessary fixing and instal materials, devices and works
|  | îmbinare cu fitinguri |  |  |  | mounting with fittings
| 009 | Teava de otel zincat D=4" | m |  | 009 | Steel pipe zinc plated D=4" | m
|  | procurare, inclusiv materiale mărunte necesare îmbinării |  |  |  | steel pipe zinc plated D=4"including all necessary fixing and instal materials, devices and works
|  | îmbinare cu fitinguri |  |  |  | mounting with fittings
| 010 | Teava plumb de presiune montata la constructii industriale, locuinte+ social culturale, in nisa sau in pereti cu D=18x4mm | m |  | 010 | Lead outflow tube, D=18x4 mm | m
|  | procurare, inclusiv materiale mărunte necesare îmbinării |  |  |  | suplly including all necessary fixing and instal materials, devices and works
|  | montare |  |  |  | mounting
| 011 | Bratara pt fixarea conductelor din otel de alimentare cu apa montata prin incastrare D=1/2" | buc |  | 011 | Pipe clamp, D=1/2" | pcs
|  | procurare, inclusiv materiale mărunte necesare îmbinării |  |  |  | suplly including all necessary fixing and instal materials, devices and works
|  | montare prin incastrare |  |  |  | mounting
| 012 | Bratara pt fixarea conductelor din otel de alimentare cu apa montata prin incastrare D=3/4" | buc |  | 012 | Pipe clamp, D=3/4" | pcs
|  | procurare, inclusiv materiale mărunte necesare îmbinării |  |  |  | suplly including all necessary fixing and instal materials, devices and works
|  | montare prin incastrare |  |  |  | mounting
| 013 | Bratara pt fixarea conductelor din otel de alimentare cu apa montata prin incastrare D=1" | buc |  | 013 | Pipe clamp, D=1" | pcs
|  | procurare, inclusiv materiale mărunte necesare îmbinării |  |  |  | suplly including all necessary fixing and instal materials, devices and works
|  | montare prin incastrare |  |  |  | mounting
| 014 | Bratara pt fixarea conductelor din otel de alimentare cu apa montata prin incastrare D=11/4" | buc |  | 014 | Pipe clamp, D=11/4" | pcs
|  | procurare, inclusiv materiale mărunte necesare îmbinării |  |  |  | suplly including all necessary fixing and instal materials, devices and works
|  | montare prin incastrare |  |  |  | mounting
| 015 | Bratara pt fixarea conductelor din otel de alimentare cu apa montata prin incastrare D=11/2" | buc |  | 015 | Pipe clamp, D=11/2" | pcs
|  | procurare, inclusiv materiale mărunte necesare îmbinării |  |  |  | suplly including all necessary fixing and instal materials, devices and works
|  | montare prin incastrare |  |  |  | mounting
| 016 | Bratara pt fixarea conductelor din otel de alimentare cu apa montata prin incastrare D=2" | buc |  | 016 | Pipe clamp, D=2" | pcs
|  | procurare, inclusiv materiale mărunte necesare îmbinării |  |  |  | suplly including all necessary fixing and instal materials, devices and works
|  | montare prin incastrare |  |  |  | mounting
| 017 | Bratara pt fixarea conductelor din otel de alimentare cu apa montata prin incastrare D=21/2" | buc |  | 017 | Pipe clamp, D=21/2" | pcs
|  | procurare, inclusiv materiale mărunte necesare îmbinării |  |  |  | suplly including all necessary fixing and instal materials, devices and works
|  | montare prin incastrare |  |  |  | mounting
| 018 | Bratara pt fixarea conductelor din otel de alimentare cu apa montata prin incastrare D=3" | buc |  | 018 | Pipe clamp, D=3" | pcs
|  | procurare, inclusiv materiale mărunte necesare îmbinării |  |  |  | suplly including all necessary fixing and instal materials, devices and works
|  | montare prin incastrare |  |  |  | mounting
| 019 | Bratara pt fixarea conductelor din otel de alimentare cu apa montata prin incastrare D=4" | buc |  | 019 | Pipe clamp, D=4" | pcs
|  | procurare, inclusiv materiale mărunte necesare îmbinării |  |  |  | suplly including all necessary fixing and instal materials, devices and works
|  | montare prin incastrare |  |  |  | mounting
| 020 | Confectionarea si montarea tevii de protectie la trecerea conductelor prin plansee, teava avand 1" | buc |  | 020 | Making and mounting the protection pipe at the pipe passing through floors, D=1" | pcs
|  | procurare, inclusiv materiale mărunte necesare îmbinării |  |  |  | suplly including all necessary fixing and instal materials, devices and works
|  | montare prin incastrare |  |  |  | mounting
| 021 | Confectionarea si montarea tevii de protectie la trecerea conductelor prin plansee, teava avand 11/4" | buc |  | 021 | Making and mounting the protection pipe at the pipe passing through floors, 11/4" | pcs
|  | procurare, inclusiv materiale mărunte necesare îmbinării |  |  |  | suplly including all necessary fixing and instal materials, devices and works
|  | montare prin incastrare |  |  |  | mounting
| 022 | Confectionarea si montarea tevii de protectie la trecerea conductelor prin plansee, teava avand 11/2" | buc |  | 022 | Making and mounting the protection pipe at the pipe passing through floors, 11/2" | pcs
|  | procurare, inclusiv materiale mărunte necesare îmbinării |  |  |  | suplly including all necessary fixing and instal materials, devices and works
|  | montare prin incastrare |  |  |  | mounting
| 023 | Confectionarea si montarea tevii de protectie la trecerea conductelor prin plansee, teava avand 2" | buc |  | 023 | Making and mounting the protection pipe at the pipe passing through floors, 2" | pcs
|  | procurare, inclusiv materiale mărunte necesare îmbinării |  |  |  | suplly including all necessary fixing and instal materials, devices and works
|  | montare prin incastrare |  |  |  | mounting
| 024 | Confectionarea si montarea tevii de protectie la trecerea conductelor prin plansee, teava avand 21/2" | buc |  | 024 | Making and mounting the protection pipe at the pipe passing through floors 21/2" | pcs
|  | procurare, inclusiv materiale mărunte necesare îmbinării |  |  |  | suplly including all necessary fixing and instal materials, devices and works
|  | montare prin incastrare |  |  |  | mounting
| 025 | Confectionarea si montarea tevii de protectie la trecerea conductelor prin plansee, teava avand 3" | buc |  | 025 | Making and mounting the protection pipe at the pipe passing through floors, 3" | pcs
|  | procurare, inclusiv materiale mărunte necesare îmbinării |  |  |  | suplly including all necessary fixing and instal materials, devices and works
|  | montare prin incastrare |  |  |  | mounting
| 026 | Confectionarea si montarea tevii de protectie la trecerea conductelor prin plansee, teava avand 4" | buc |  | 026 | Making and mounting the protection pipe at the pipe passing through floors, 4" | pcs
|  | procurare, inclusiv materiale mărunte necesare îmbinării |  |  |  | suplly including all necessary fixing and instal materials, devices and works
|  | montare prin incastrare |  |  |  | mounting
| 027 | Confectionarea si montarea tevii de protectie la trecerea conductelor prin plansee, teava avand 5" | buc |  | 027 | Making and mounting the protection pipe at the pipe passing through floors, 5" | pcs
|  | procurare, inclusiv materiale mărunte necesare îmbinării |  |  |  | suplly including all necessary fixing and instal materials, devices and works
|  | montare prin incastrare |  |  |  | mounting
| 028 | Confectionarea si montarea tevii de protectie la trecerea conductelor prin plansee, teava avand 6" | buc |  | 028 | Making and mounting the protection pipe at the pipe passing through floors, 6" | pcs
|  | procurare, inclusiv materiale mărunte necesare îmbinării |  |  |  | suplly including all necessary fixing and instal materials, devices and works
|  | montare prin incastrare |  |  |  | mounting
| 029 | Confectionarea si montarea tevii de protectie la trecerea conductelor prin ziduri, teava avand 1" | buc |  | 029 | Making and mounting the protection pipe at the pipe passing through walls, 1" | pcs
|  | procurare, inclusiv materiale mărunte necesare îmbinării |  |  |  | suplly including all necessary fixing and instal materials, devices and works
|  | montare prin incastrare |  |  |  | mounting
| 030 | Confectionarea si montarea tevii de protectie la trecerea conductelor prin ziduri, teava avand 11/4" | buc |  | 030 | Making and mounting the protection pipe at the pipe passing through walls, 11/4" | pcs
|  | procurare, inclusiv materiale mărunte necesare îmbinării |  |  |  | suplly including all necessary fixing and instal materials, devices and works
|  | montare prin incastrare |  |  |  | mounting
| 031 | Confectionarea si montarea tevii de protectie la trecerea conductelor prin ziduri, teava avand 11/2" | buc |  | 031 | Making and mounting the protection pipe at the pipe passing through walls, 11/2" | pcs
|  | procurare, inclusiv materiale mărunte necesare îmbinării |  |  |  | suplly including all necessary fixing and instal materials, devices and works
|  | montare prin incastrare |  |  |  | mounting
| 032 | Confectionarea si montarea tevii de protectie la trecerea conductelor prin ziduri, teava avand 2" | buc |  | 032 | Making and mounting the protection pipe at the pipe passing through walls, 2" | pcs
|  | procurare, inclusiv materiale mărunte necesare îmbinării |  |  |  | suplly including all necessary fixing and instal materials, devices and works
|  | montare prin incastrare |  |  |  | mounting
| 033 | Confectionarea si montarea tevii de protectie la trecerea conductelor prin ziduri, teava avand 21/2" | buc |  | 033 | Making and mounting the protection pipe at the pipe passing through walls, 21/2" | pcs
|  | procurare, inclusiv materiale mărunte necesare îmbinării |  |  |  | suplly including all necessary fixing and instal materials, devices and works
|  | montare prin incastrare |  |  |  | mounting
| 034 | Confectionarea si montarea tevii de protectie la trecerea conductelor prin ziduri, teava avand 3" | buc |  | 034 | Making and mounting the protection pipe at the pipe passing through walls, 3" | pcs
|  | procurare, inclusiv materiale mărunte necesare îmbinării |  |  |  | suplly including all necessary fixing and instal materials, devices and works
|  | montare prin incastrare |  |  |  | mounting
| 035 | Confectionarea si montarea tevii de protectie la trecerea conductelor prin ziduri, teava avand 4" | buc |  | 035 | Making and mounting the protection pipe at the pipe passing through walls, 4" | pcs
|  | procurare, inclusiv materiale mărunte necesare îmbinării |  |  |  | suplly including all necessary fixing and instal materials, devices and works
|  | montare prin incastrare |  |  |  | mounting
| 036 | Confectionarea si montarea tevii de protectie la trecerea conductelor prin ziduri, teava avand 5" | buc |  | 036 | Making and mounting the protection pipe at the pipe passing through walls, 5" | pcs
|  | procurare, inclusiv materiale mărunte necesare îmbinării |  |  |  | suplly including all necessary fixing and instal materials, devices and works
|  | montare prin incastrare |  |  |  | mounting
| 037 | Confectionarea si montarea tevii de protectie la trecerea conductelor prin ziduri, teava avand 6" | buc |  | 037 | Making and mounting the protection pipe at the pipe passing through walls, 6" | pcs
|  | procurare, inclusiv materiale mărunte necesare îmbinării |  |  |  | suplly including all necessary fixing and instal materials, devices and works
|  | montare prin incastrare |  |  |  | mounting
| 038 | Protectie anticoroziva a strapungerilor cu masa spaclu cu mastic bitum cu 2 straturi armare | buc |  | 038 | Corrosion-proof protection of the break-through using bituminous mastic filler, 2 layers | pcs
|  | izolarea cu masa spaclu a celor doua rosturi circulare intre tubul de protectie si conducta protejata |  |  |  | filler layer insulation for the two circular joints between the protection tube and the protected pipe
| 039 | Spalarea si dezinfectarea conductelor de alimentare cu apa potabila Dn 50mm | 100 m |  | 039 | Washing and disinfecting of water supply pipes Dn 50mm | 100 m
|  | spalarea conductei pe tronsoane, introducerea apei cu dezinfectant, luarea probelor, golirea si spalarea dupa evacuarea apei cu dezinfectant |  |  |  | inlet disinfection with water, discharge, washing the pipes and test
| 040 | Splarea si dezinfectarea conductelor de alimentare cu apa potabila Dn 80mm | 100 m |  | 040 | Washing and disinfecting of water supply pipes Dn 80mm | 100 m
|  | spalarea conductei pe tronsoane, introducerea apei cu dezinfectant, luarea probelor, golirea si spalarea dupa evacuarea apei cu dezinfectant |  |  |  | inlet disinfection with water, discharge, washing the pipes and test
| 041 | Splarea si dezinfectarea conductelor de alimentare cu apa potabila Dn 100mm | 100 m |  | 041 | Washing and disinfecting of water supply pipes DN 100 Dn 100mm | 100 m
|  | spalarea conductei pe tronsoane, introducerea apei cu dezinfectant, luarea probelor, golirea si spalarea dupa evacuarea apei cu dezinfectant |  |  |  | inlet disinfection with water, discharge, washing the pipes and test
| 042 | Tuburi din fonta de scurgere pentru canalizare, montate aparent sau ingropat, avand D x L=50 x 250 mm, | m |  | 042 | Cast iron tube for sewerage system D x L=50 x 250 mm | m
|  | procurare tuburi DxL=50x250 mm |  |  |  | supply cast iron tubes DxL=50x250 mm
|  | procurare materiale mărunte necesare îmbinării |  |  |  | supply devices for mounting
|  | etansare cu franghie gudronata si plumb |  |  |  | tightening with wite rope and lead
| 043 | Tuburi din fonta de scurgere pentru canalizare, montate aparent sau ingropat, avand D x L=50 x 500 mm, | m |  | 043 | Cast iron tube for sewerage system D x L=50 x 500 mm | m
|  | procurare tuburi DxL=50x500 mm |  |  |  | supply cast iron tubes DxL=50x500 mm
|  | procurare materiale mărunte necesare îmbinării |  |  |  | supply devices for mounting
|  | etansare cu franghie gudronata si plumb |  |  |  | tightening with wite rope and lead
| 044 | Tuburi din fonta de scurgere pentru canalizare,montate aparent sau ingropat, avand D x L=50 x 1000 mm, | m |  | 044 | Cast iron tube for sewerage system D x L=50 x 1000 mm | m
|  | procurare tuburi DxL=50x1000 mm |  |  |  | supply cast iron tubes DxL=50x1000 mm
|  | procurare materiale mărunte necesare îmbinării |  |  |  | supply devices for mounting
|  | etansare cu franghie gudronata si plumb |  |  |  | tightening with wite rope and lead
| 045 | Tuburi din fonta de scurgere pentru canalizare, montate aparent sau ingropat, avand D x L=75 x 250 mm, | m |  | 045 | Cast iron tube for sewerage system D x L=75 x 250 mm | m
|  | procurare tuburi DxL=75x250 mm |  |  |  | supply cast iron tubes DxL=75x250 mm
|  | procurare materiale mărunte necesare îmbinării |  |  |  | supply devices for mounting
|  | etansare cu franghie gudronata si plumb |  |  |  | tightening with wite rope and lead
| 046 | Tuburi din fonta de scurgere pentru canalizare, montate aparent sau ingropat, avand D x L=75 x 500 mm, | m |  | 46 | Cast iron tube for sewerage system D x L=75 x 500 mm | m
|  | procurare tuburi DxL=75x500 mm |  |  |  | supply cast iron tubes DxL=75x500 mm
|  | procurare materiale mărunte necesare îmbinării |  |  |  | supply devices for mounting
|  | etansare cu franghie gudronata si plumb |  |  |  | tightening with wite rope and lead
| 047 | Tuburi din fonta de scurgere pentru canalizare, montate aparent sau ingropat, avand D x L=75 x 1000 mm, | m |  | 047 | Cast iron tube for sewerage system D x L=75 x 1000 mm | m
|  | procurare tuburi DxL=75x1000 mm |  |  |  | supply cast iron tubes DxL=75x1000 mm
|  | procurare materiale mărunte necesare îmbinării |  |  |  | supply devices for mounting
|  | etansare cu franghie gudronata si plumb |  |  |  | tightening with wite rope and lead
| 048 | Tuburi din fonta de scurgere pentru canalizare, montate aparent sau ingropat, avand D x L=100 x 250 mm, | m |  | 048 | Cast iron tube for sewerage system D x L=100 x 250 mm | m
|  | procurare tuburi DxL=100x250 mm |  |  |  | supply cast iron tubes DxL=100x250 mm
|  | procurare materiale mărunte necesare îmbinării |  |  |  | supply devices for mounting
|  | etansare cu franghie gudronata si plumb |  |  |  | tightening with wite rope and lead
| 049 | Tuburi din fonta de scurgere pentru canalizare, montate aparent sau ingropat, avand D x L=100 x 500 mm, | m |  | 049 | Cast iron tube for sewerage system D x L=100 x 500 mm | m
|  | procurare tuburi DxL=100x500 mm |  |  |  | supply cast iron tubes DxL=100x500 mm
|  | procurare materiale mărunte necesare îmbinării |  |  |  | supply devices for mounting
|  | etansare cu franghie gudronata si plumb |  |  |  | tightening with wite rope and lead
| 050 | Tuburi din fonta de scurgere pentru canalizare, montate aparent sau ingropat, avand D x L=100 x 1000 mm, | m |  | 050 | Cast iron tube for sewerage system D x L=100 x 1000 mm | m
|  | procurare tuburi DxL=100x1000 mm |  |  |  | supply cast iron tubes DxL=100x1000 mm
|  | procurare materiale mărunte necesare îmbinării |  |  |  | supply devices for mounting
|  | etansare cu franghie gudronata si plumb |  |  |  | tightening with wite rope and lead
| 051 | Tuburi din fonta de scurgere pentru canalizare,montate aparent sau ingropat, avand D x L=125 x 250 mm, | m |  | 051 | Cast iron tube for sewerage system D x L=125 x 250 mm | m
|  | procurare tuburi DxL=125x250 mm |  |  |  | supply cast iron tubes DxL=125x250 mm
|  | procurare materiale mărunte necesare îmbinării |  |  |  | supply devices for mounting
|  | etansare cu franghie gudronata si plumb |  |  |  | tightening with wite rope and lead
| 052 | Tuburi din fonta de scurgere pentru canalizare,montate aparent sau ingropat, avand D x L=125 x 500 mm, | m |  | 052 | Cast iron tube for sewerage system D x L=125 x 500 mm | m
|  | procurare tuburi DxL=125x500 mm |  |  |  | supply cast iron tubes DxL=125x500 mm
|  | procurare materiale mărunte necesare îmbinării |  |  |  | supply devices for mounting
|  | etansare cu franghie gudronata si plumb |  |  |  | tightening with wite rope and lead
| 053 | Tuburi din fonta de scurgere pentru canalizare, montate aparent sau ingropat, avand D x L=125 x 1000 mm, | m |  | 053 | Cast iron tube for sewerage system D x L=125 x 1000 mm | m
|  | procurare tuburi DxL=125x1000 mm |  |  |  | supply cast iron tubes DxL=125x1000 mm
|  | procurare materiale mărunte necesare îmbinării |  |  |  | supply devices for mounting
|  | etansare cu franghie gudronata si plumb |  |  |  | tightening with wite rope and lead
| 054 | Cot din fonta pentru canalizare, etansare cu franghie gudronata si plumb, la 45 grd, D=50 mm | buc |  | 054 | Cast iron elbow for sewerage system, tightening with wite rope and lead, 45 deg, D=50 mm | pcs
|  | procurare cot din fonta pentru canalizare la 45 grd, D=50 mm |  |  |  | supply cast iron elbow for sewerage system, 45 deg, D=50 mm
|  | procurare materiale mărunte necesare îmbinării |  |  |  | supply devices for mounting
|  | etansare cu franghie gudronata si plumb |  |  |  | tightening with wite rope and lead
| 055 | Cot din fonta pentru canalizare, etansare cu franghie gudronata si plumb, la 67 grd, D=50 mm | buc |  | 055 | Cast iron elbow for sewerage system, tightening with wite rope and lead, 67 deg, D=50 mm | pcs
|  | procurare cot din fonta pentru canalizare la 67 grd, D=50 mm |  |  |  | supply cast iron elbow for sewerage system, 67 deg, D=50 mm
|  | procurare materiale mărunte necesare îmbinării |  |  |  | supply devices for mounting
|  | etansare cu franghie gudronata si plumb |  |  |  | tightening with wite rope and lead
| 056 | Cot din fonta pentru canalizare, etansare cu franghie gudronata si plumb, la 87 grd, D=50 mm | buc |  | 056 | Cast iron elbow for sewerage system, tightening with wite rope and lead, 87 deg, D=50 mm | pcs
|  | procurare cot din fonta pentru canalizare la 87 grd, D=50 mm |  |  |  | supply cast iron elbow for sewerage system, 87 deg, D=50 mm
|  | procurare materiale mărunte necesare îmbinării |  |  |  | supply devices for mounting
|  | etansare cu franghie gudronata si plumb |  |  |  | tightening with wite rope and lead
| 057 | Cot din fonta pentru canalizare, etansare cu franghie gudronata si plumb, la 45 grd, D=75 mm | buc |  | 057 | Cast iron elbow for sewerage system, tightening with wite rope and lead, 45 deg, D=75 mm | pcs
|  | procurare cot din fonta pentru canalizare la 45 grd, D=75 mm |  |  |  | supply cast iron elbow for sewerage system, 45 deg, D=50 mm
|  | procurare materiale mărunte necesare îmbinării |  |  |  | supply devices for mounting
|  | etansare cu franghie gudronata si plumb |  |  |  | tightening with wite rope and lead
| 058 | Cot din fonta pentru canalizare, etansare cu franghie gudronata si plumb, la 67 grd, D=75 mm | buc |  | 058 | Cast iron elbow for sewerage system, tightening with wite rope and lead, 67 deg, D=75 mm | pcs
|  | procurare cot din fonta pentru canalizare la 67 grd, D=75 mm |  |  |  | supply cast iron elbow for sewerage system, 67 deg, D=50 mm
|  | procurare materiale mărunte necesare îmbinării |  |  |  | supply devices for mounting
|  | etansare cu franghie gudronata si plumb |  |  |  | tightening with wite rope and lead
| 059 | Cot din fonta pentru canalizare, etansare cu franghie gudronata si plumb, la 87 grd, D=75 mm | buc |  | 059 | Cast iron elbow for sewerage system, tightening with wite rope and lead, 87 deg, D=75 mm | pcs
|  | procurare cot din fonta pentru canalizare la 87 grd, D=75 mm |  |  |  | supply cast iron elbow for sewerage system, 87 deg, D=50 mm
|  | procurare materiale mărunte necesare îmbinării |  |  |  | supply devices for mounting
|  | etansare cu franghie gudronata si plumb |  |  |  | tightening with wite rope and lead
| 060 | Cot din fonta pentru canalizare, etansare cu franghie gudronata si plumb, la 45 grd, D=100 mm | buc |  | 060 | Cast iron elbow for sewerage system, tightening with wite rope and lead, 45 deg, D=100 mm | pcs
|  | procurare cot din fonta pentru canalizare la 45 grd, D=100 mm |  |  |  | supply cast iron elbow for sewerage system, 45 deg, D=50 mm
|  | procurare materiale mărunte necesare îmbinării |  |  |  | supply devices for mounting
|  | etansare cu franghie gudronata si plumb |  |  |  | tightening with wite rope and lead
| 061 | Cot din fonta pentru canalizare, etansare cu franghie gudronata si plumb, la 67 grd, D=100 mm | buc |  | 061 | Cast iron elbow for sewerage system, tightening with wite rope and lead, 67 deg, D=100 mm | pcs
|  | procurare cot din fonta pentru canalizare la 67 grd, D=100 mm |  |  |  | supply cast iron elbow for sewerage system, 67 deg, D=50 mm
|  | procurare materiale mărunte necesare îmbinării |  |  |  | supply devices for mounting
|  | etansare cu franghie gudronata si plumb |  |  |  | tightening with wite rope and lead
| 062 | Cot din fonta pentru canalizare, etansare cu franghie gudronata si plumb, la 87 grd, D=100 mm | buc |  | 062 | Cast iron elbow for sewerage system, tightening with wite rope and lead, 87 deg, D=100 mm | pcs
|  | procurare cot din fonta pentru canalizare la 87 grd, D=100 mm |  |  |  | supply cast iron elbow for sewerage system, 87 deg, D=50 mm
|  | procurare materiale mărunte necesare îmbinării |  |  |  | supply devices for mounting
|  | etansare cu franghie gudronata si plumb |  |  |  | tightening with wite rope and lead
| 063 | Cot din fonta pentru canalizare, etansare cu franghie gudronata si plumb, la 45 grd, D=125 mm | buc |  | 063 | Cast iron elbow for sewerage system, tightening with wite rope and lead, 45 deg, D=125 mm | pcs
|  | procurare cot din fonta pentru canalizare la 45 grd, D=125 mm |  |  |  | supply cast iron elbow for sewerage system, 45 deg, D=50 mm
|  | procurare materiale mărunte necesare îmbinării |  |  |  | supply devices for mounting
|  | etansare cu franghie gudronata si plumb |  |  |  | tightening with wite rope and lead
| 064 | Cot din fonta pentru canalizare, etansare cu franghie gudronata si plumb, la 67 grd, D=125 mm | buc |  | 064 | Cast iron elbow for sewerage system, tightening with wite rope and lead, 67 deg, D=75 mm | pcs
|  | procurare cot din fonta pentru canalizare la 67 grd, D=125 mm |  |  |  | supply cast iron elbow for sewerage system, 67 deg, D=50 mm
|  | procurare materiale mărunte necesare îmbinării |  |  |  | supply devices for mounting
|  | etansare cu franghie gudronata si plumb |  |  |  | tightening with wite rope and lead
| 065 | Cot din fonta pentru canalizare, etansare cu franghie gudronata si plumb, la 87 grd, D=125 mm | buc |  | 065 | Cast iron elbow for sewerage system, tightening with wite rope and lead, 87 deg, D=125 mm | pcs
|  | procurare cot din fonta pentru canalizare la 87 grd, D=125 mm |  |  |  | supply cast iron elbow for sewerage system, 87 deg, D=50 mm
|  | procurare materiale mărunte necesare îmbinării |  |  |  | supply devices for mounting
|  | etansare cu franghie gudronata si plumb |  |  |  | tightening with wite rope and lead
| 066 | Reductie din fonta pentru canalizare, etansare cu franghie gudronata si plumb, R 50 x 75 mm | buc |  | 066 | Reduction of cast iron elbow sewerage system, tightening with wite rope and lead, R 50 x75 | pcs
|  | procurare reductie din fonta pentru canalizare R 50 x 75 mm |  |  |  | supply reduction of cast iron elbow sewerage system, tightening with wite rope and lead, R 50 x75
|  | procurare materiale mărunte necesare îmbinării |  |  |  | supply devices for mounting
|  | etansare cu franghie gudronata si plumb |  |  |  | tightening with wite rope and lead
| 067 | Reductie din fonta pentru canalizare, etansare cu franghie gudronata si plumb, R 50 x 100 mm | buc |  | 067 | Reduction of cast iron elbow sewerage system, tightening with wite rope and lead, R 50 x100 | pcs
|  | procurare reductie din fonta pentru canalizare R 50 x 100 mm |  |  |  | supply reduction of cast iron elbow sewerage system, tightening with wite rope and lead, R 50 x100
|  | procurare materiale mărunte necesare îmbinării |  |  |  | supply devices for mounting
|  | etansare cu franghie gudronata si plumb |  |  |  | tightening with wite rope and lead
| 068 | Reductie din fonta pentru canalizare, etansare cu franghie gudronata si plumb, R 75 x 100 mm | buc |  | 068 | Reduction of cast iron elbow sewerage system, tightening with wite rope and lead, R 75 x100 | pcs
|  | procurare reductie din fonta pentru canalizare R 75 x 100 mm |  |  |  | supply reduction of cast iron elbow sewerage system, tightening with wite rope and lead, R 75 x100
|  | procurare materiale mărunte necesare îmbinării |  |  |  | supply devices for mounting
|  | etansare cu franghie gudronata si plumb |  |  |  | tightening with wite rope and lead
| 069 | Reductie din fonta pentru canalizare, etansare cu franghie gudronata si plumb, R 100 x 125 mm | buc |  | 069 | Reduction of cast iron elbow sewerage system, tightening with wite rope and lead, R 100 x125 | pcs
|  | procurare reductie din fonta pentru canalizare R 100 x 125 mm |  |  |  | supply reduction of cast iron elbow sewerage system, tightening with wite rope and lead, R 100 x125
|  | procurare materiale mărunte necesare îmbinării |  |  |  | supply devices for mounting
|  | etansare cu franghie gudronata si plumb |  |  |  | tightening with wite rope and lead
| 070 | Ramificatie simpla egala din fonta pentru canalizare la 45grd, D=50 mm | buc |  | 070 | Equal simple branch of cast iron elbow for sewerage system D=50 mm,45deg. | pcs
|  | procurare ramificatie simpla egala din fonta pentru canalizare la 45 grd, D=50 mm |  |  |  | supply equal simple branch of cast iron elbow for sewerage system D=50 mm,45deg.
|  | procurare materiale mărunte necesare îmbinării |  |  |  | supply devices for mounting
|  | etansare cu franghie gudronata si plumb |  |  |  | tightening with wite rope and lead
| 071 | Ramificatie simpla egala din fonta pentru canalizare la 67grd, D=50 mm | buc |  | 071 | Equal simple branch of cast iron elbow for sewerage system D=50 mm,67deg. | pcs
|  | procurare ramificatie simpla egala din fonta pentru canalizare la 67 grd, D=50 mm |  |  |  | supply equal simple branch of cast iron elbow for sewerage system D=50 mm,67deg.
|  | procurare materiale mărunte necesare îmbinării |  |  |  | supply devices for mounting
|  | etansare cu franghie gudronata si plumb |  |  |  | tightening with wite rope and lead
| 072 | Ramificatie simpla egala din fonta pentru canalizare la 87 grd, D=50 mm | buc |  | 072 | Equal simple branch of cast iron elbow for sewerage system D=50 mm,87deg. | pcs
|  | procurare ramificatie simpla egala din fonta pentru canalizare la 87 grd, D=50 mm |  |  |  | supply equal simple branch of cast iron elbow for sewerage system D=50 mm,87deg.
|  | procurare materiale mărunte necesare îmbinării |  |  |  | supply devices for mounting
|  | etansare cu franghie gudronata si plumb |  |  |  | tightening with wite rope and lead
| 073 | Ramificatie simpla egala din fonta pentru canalizare la 45 grd, D=75 mm | buc |  | 073 | Equal simple branch of cast iron elbow for sewerage system D=75 mm,45deg. | pcs
|  | procurare ramificatie simpla egala din fonta pentru canalizare la 45 grd, D=75 mm |  |  |  | supply equal simple branch of cast iron elbow for sewerage system D=75 mm,45deg.
|  | procurare materiale mărunte necesare îmbinării |  |  |  | supply devices for mounting
|  | etansare cu franghie gudronata si plumb |  |  |  | tightening with wite rope and lead
| 074 | Ramificatie simpla egala din fonta pentru canalizare la 67 grd, D=75 mm | buc |  | 074 | Equal simple branch of cast iron elbow for sewerage system D=75 mm,67deg. | pcs
|  | procurare ramificatie simpla egala din fonta pentru canalizare la 67 grd, D=75 mm |  |  |  | supply equal simple branch of cast iron elbow for sewerage system D=75 mm,67deg.
|  | procurare materiale mărunte necesare îmbinării |  |  |  | supply devices for mounting
|  | etansare cu franghie gudronata si plumb |  |  |  | tightening with wite rope and lead
| 075 | Ramificatie simpla egala din fonta pentru canalizare la 87 grd, D=75 mm | buc |  | 075 | Equal simple branch of cast iron elbow for sewerage system D=75 mm,87deg. | pcs
|  | procurare ramificatie simpla egala din fonta pentru canalizare la 87 grd, D=75 mm |  |  |  | supply equal simple branch of cast iron elbow for sewerage system D=75 mm,87deg.
|  | procurare materiale mărunte necesare îmbinării |  |  |  | supply devices for mounting
|  | etansare cu franghie gudronata si plumb |  |  |  | tightening with wite rope and lead
| 076 | Ramificatie simpla egala din fonta pentru canalizare la 45 grd, D=100 mm | buc |  | 076 | Equal simple branch of cast iron elbow for sewerage system D=100 mm,45deg. | pcs
|  | procurare ramificatie simpla egala din fonta pentru canalizare la 45 grd, D=100 mm |  |  |  | supply equal simple branch of cast iron elbow for sewerage system D=100 mm,45deg.
|  | procurare materiale mărunte necesare îmbinării |  |  |  | supply devices for mounting
|  | etansare cu franghie gudronata si plumb |  |  |  | tightening with wite rope and lead
| 077 | Ramificatie simpla egala din fonta pentru canalizare la 67 grd, D=100 mm | buc |  | 077 | Equal simple branch of cast iron elbow for sewerage system D=100 mm,67deg. | pcs
|  | procurare ramificatie simpla egala din fonta pentru canalizare la 67 grd, D=100 mm |  |  |  | supply equal simple branch of cast iron elbow for sewerage system D=100 mm,67deg.
|  | procurare materiale mărunte necesare îmbinării |  |  |  | supply devices for mounting
|  | etansare cu franghie gudronata si plumb |  |  |  | tightening with wite rope and lead
| 078 | Ramificatie simpla egala din fonta pentru canalizare la 87 grd, D=100 mm | buc |  | 078 | Equal simple branch of cast iron elbow for sewerage system D=100 mm,87deg. | pcs
|  | procurare ramificatie simpla egala din fonta pentru canalizare la 87 grd, D=100 mm |  |  |  | supply equal simple branch of cast iron elbow for sewerage system D=100 mm,87deg.
|  | procurare materiale mărunte necesare îmbinării |  |  |  | supply devices for mounting
|  | etansare cu franghie gudronata si plumb |  |  |  | tightening with wite rope and lead
| 079, | Ramificatie simpla neegala din fonta pentru canalizare la 45 grd, Dn 100 x 50 mm | buc |  | 79 | Unequal simple branch of cast iron elbow for sewerage system Dn 100 x 50 mm,45deg. | pcs
|  | procurare ramificatie simpla neegala din fonta pentru canalizare la 45 grd, Dn 100 x 50 mm |  |  |  | supply unequal simple branch of cast iron elbow for sewerage system Dn 100 x 50 mm,45deg.
|  | procurare materiale mărunte necesare îmbinării |  |  |  | supply devices for mounting
|  | etansare cu franghie gudronata si plumb |  |  |  | tightening with wite rope and lead
| 080 | Ramificatie simpla neegala din fonta pentru canalizare la 67 grd, Dn 100 x 50 mm | buc |  | 080 | Unequal simple branch of cast iron elbow for sewerage system Dn 100 x 50 mm,67deg. | pcs
|  | procurare ramificatie simpla neegala din fonta pentru canalizare la 67 grd, Dn 100 x 50 mm |  |  |  | supply unequal simple branch of cast iron elbow for sewerage system Dn 100 x 50 mm,67deg.
|  | procurare materiale mărunte necesare îmbinării |  |  |  | supply devices for mounting
|  | etansare cu franghie gudronata si plumb |  |  |  | tightening with wite rope and lead
| 081 | Ramificatie simpla neegala din fonta pentru canalizare la 87 grd, Dn 100 x 50 mm | buc |  | 081 | Unequal simple branch of cast iron elbow for sewerage system Dn 100 x 50 mm,87deg. | pcs
|  | procurare ramificatie simpla neegala din fonta pentru canalizare la 87 grd, Dn 100 x 50 mm |  |  |  | supply unequal simple branch of cast iron elbow for sewerage system Dn 100 x 50 mm,87deg.
|  | procurare materiale mărunte necesare îmbinării |  |  |  | supply devices for mounting
|  | etansare cu franghie gudronata si plumb |  |  |  | tightening with wite rope and lead
| 082 | Ramificatie simpla neegala din fonta pentru canalizare la 45 grd, Dn 100 x 75 mm | buc |  | 082 | Unequal simple branch of cast iron elbow for sewerage system Dn 100 x 75 mm,45deg. | pcs
|  | procurare ramificatie simpla neegala din fonta pentru canalizare la 45 grd, Dn 100 x 75 mm |  |  |  | supply unequal simple branch of cast iron elbow for sewerage system Dn 100 x 75 mm,45deg.
|  | procurare materiale mărunte necesare îmbinării |  |  |  | supply devices for mounting
|  | etansare cu franghie gudronata si plumb |  |  |  | tightening with wite rope and lead
| 083 | Ramificatie simpla neegala din fonta pentru canalizare la 45 grd, Dn 75 x 50 mm | buc |  | 083 | Unequal simple branch of cast iron elbow for sewerage system Dn 75 x 50 mm,45deg. | pcs
|  | procurare ramificatie simpla neegala din fonta pentru canalizare la 45 grd, Dn 75 x 50 mm |  |  |  | supply unequal simple branch of cast iron elbow for sewerage system Dn 75 x 50 mm,45deg.
|  | procurare materiale mărunte necesare îmbinării |  |  |  | supply devices for mounting
|  | etansare cu franghie gudronata si plumb |  |  |  | tightening with wite rope and lead
| 084 | Ramificatie simpla neegala din fonta pentru canalizare la 67 grd, Dn 75 x 50 mm | buc |  | 084 | Unequal simple branch of cast iron elbow for sewerage system Dn 75 x 50 mm,67deg. | pcs
|  | procurare ramificatie simpla neegala din fonta pentru canalizare la 67 grd, Dn 75 x 50 mm |  |  |  | supply unequal simple branch of cast iron elbow for sewerage system Dn 75 x 50 mm,67deg.
|  | procurare materiale mărunte necesare îmbinării |  |  |  | supply devices for mounting
|  | etansare cu franghie gudronata si plumb |  |  |  | tightening with wite rope and lead
| 085 | Ramificatie simpla neegala din fonta pentru canalizare la87 grd, Dn 75 x 50 mm | buc |  | 085 | Unequal simple branch of cast iron elbow for sewerage system Dn 75 x 50 mm,87deg. | pcs
|  | procurare ramificatie simpla neegala din fonta pentru canalizare la 87 grd, Dn 75 x 50 mm |  |  |  | supply unequal simple branch of cast iron elbow for sewerage system Dn 75 x 50 mm,87deg.
|  | procurare materiale mărunte necesare îmbinării |  |  |  | supply devices for mounting
|  | etansare cu franghie gudronata si plumb |  |  |  | tightening with wite rope and lead
| 086 | Ramificatie dubla egala din fonta pentru canalizare la 45 grd, Dn 50 x 50 mm | buc |  | 086 | Equal double branch of cast iron elbow for sewerage system Dn 50 x 50 mm ,45deg | pcs
|  | procurare ramificatie dubla egala din fonta pentru canalizare la 45 grd, Dn 50 x 50 mm |  |  |  | supply equal double branch of cast iron elbow for sewerage system Dn 50 x 50 mm,45deg.
|  | procurare materiale mărunte necesare îmbinării |  |  |  | supply devices for mounting
|  | etansare cu franghie gudronata si plumb |  |  |  | tightening with wite rope and lead
| 087 | Ramificatie dubla egala din fonta pentru canalizare la 45 grd, Dn 100 x 100 mm | buc |  | 087 | Equal double branch of cast iron elbow for sewerage system Dn 100 x 100 mm ,45deg | pcs
|  | procurare ramificatie dubla egala din fonta pentru canalizare la 45 grd, Dn 100 x 100 mm |  |  |  | supply equal double branch of cast iron elbow for sewerage system Dn 100 x 100 mm,45deg.
|  | procurare materiale mărunte necesare îmbinării |  |  |  | supply devices for mounting
|  | etansare cu franghie gudronata si plumb |  |  |  | tightening with wite rope and lead
| 088 | Ramificatie dubla egala din fonta pentru canalizare la 67 grd, Dn 100 x 100 mm | buc |  | 088 | Equal double branch of cast iron elbow for sewerage system Dn 100 x 100 mm ,67deg | pcs
|  | procurare ramificatie dubla egala din fonta pentru canalizare la 67 grd, Dn 100 x 100 mm |  |  |  | supply equal double branch of cast iron elbow for sewerage system Dn 100 x 100 mm,67deg.
|  | procurare materiale mărunte necesare îmbinării |  |  |  | supply devices for mounting
|  | etansare cu franghie gudronata si plumb |  |  |  | tightening with wite rope and lead
| 089 | Suporti si bratari pentru sustinerea conductelor de fonta si PVC pentru canalizare avand pana la 2kg | kg |  | 089 | Supports and brackets for cast iron pipe supporting with 2 kg weight | kg
|  | procurare suporti pentru sustinerea conductelor |  |  |  | supply, including all necessary fixing and instal materials, devices and works
|  | procurare materiale mărunte necesare prinderilor si sustinerilor |  |  |  | mounting
| 090 | Suporti si bratari pentru sustinerea conductelor de fonta si PVC pentru canalizare avand de la 2kg la 10 kg | kg |  | 090 | Supports and brackets for cast iron pipe supporting with from 2 kg to 10 kg weight | kg
|  | procurare suporti pentru sustinerea conductelor |  |  |  | supply, including all necessary fixing and instal materials, devices and works
|  | procurare materiale mărunte necesare prinderilor si sustinerilor |  |  |  | mounting
| 091 | Sifon din fonta emailata avand D=50mm cu iesire laterala | buc |  | 091 | Cast iron interceptor (floor drain D=50mm) with lateral out | pcs
|  | procurare sifon pardoseala |  |  |  | supply cast iron interceptor (floor drain D=50mm)
|  | montare, racordare la scurgere, acoperire cu un strat de protectie |  |  |  | mounting, sewer conections, protection covering
| 092 | Sifon din fonta emailata avand D=50mm cu iesire verticala | buc |  | 092 | Cast iron interceptor (floor drain D=50mm) with vertical out | pcs
|  | procurare sifon pardoseala |  |  |  | supply cast iron interceptor (floor drain D=50mm)
|  | montare, racordare la scurgere, acoperire cu un strat de protectie |  |  |  | mounting, sewer conections, protection covering
| 093 | Sifon din fonta emailata avand D=100mm | buc |  | 093 | Cast iron interceptor (floor drain D=100mm) | pcs
|  | procurare sifon pardoseala |  |  |  | supply cast iron interceptor (floor drain D=50mm)
|  | montare, racordare la scurgere, acoperire cu un strat de protectie |  |  |  | mounting, sewer conections, protection covering
| 094 | Receptor de terasa avand D=100mm | buc |  | 094 | Terace interceptor (terrace drain) D=100mm | pcs
|  | procurare receptor de terasa |  |  |  | supply terrace interceptor (terrace drain D=100mm)
|  | montare, racordarte la coloana de scurgere, izolare cu un strat de protectie |  |  |  | mounting, sewer conections, protection covering
| 095 | Lavoar portelan sanitar L=600mm | buc |  | 095 | Sanitary porcelain basin,width =600mm | pcs
|  | procurare lavoar, inclusiv materiale marunte |  |  |  | supply, including all necessary fixing and instal materials, devices and works
|  | montare |  |  |  | mounting
|  | efectuare probe |  |  |  | test
| 096 | Chiuveta din fonta emailata | buc |  | 096 | Sanitary cast iron basin | pcs
|  | procurare |  |  |  | supply, including all necessary fixing and instal materials, devices and works
|  | montarea |  |  |  | mounting
|  | efectuare probe |  |  |  | test
| 097 | Sifon pentru lavoar 1 1/4"; tip butelie din alama crom sau nichel | buc |  | 097 | Bakelite siphon for sanitary basin 1 1/4" | pcs
|  | montarea sifonului |  |  |  | mounting
|  | racordarea la conducta de scurgere |  |  |  | sewer pipe connection
| 098 | Ventil scurgere pentru lavoar 1 1/4" | buc |  | 098 | Sewer water valve 11/4" for sanitary basin | pcs
|  | procurare ventil scurgere pentru lavoar |  |  |  | supply sewer water valve
|  | montare |  |  |  | mounting
| 099 | Ventil scurgere pentru spalator 1 1/2" | buc |  | 099 | Sewer water valve 11/2" for cast iron basin | pcs
|  | procurare ventil scurgere pentru spalator |  |  |  | supply sewer water valve
|  | montare |  |  |  | mounting
| 100 | Spalator pentru vase din fonta emailata | buc |  | 100 | Sanitary cast iron basin for dishies | pcs
|  | procurare lavoar |  |  |  | supply
|  | montarea diblurilor, a consolelor, confectionarea suportului, montarea spalatorului |  |  |  | mounting
|  | efectuare probe |  |  |  | test
| 101 | Pisoar din portelan sanitar tip U1 | buc |  | 101 | Porcelain urinal, type U1 | pcs
|  | procurare pisoar |  |  |  | supply
|  | montarea diblurilor, a pisoarului, racordarea la conducta de alimentare si de scurgere |  |  |  | mounting
|  | efectuare probe |  |  |  | test
| 102 | Portprosop din amestec nichelat montat pe pereţi de tip U cu 2 braţe de 600 mm | buc |  | 102 | Towel support from nikel mixture with 2 arms by 600 mm dimensiones | pcs
|  | procurare portprosop |  |  |  | supply
|  | montare |  |  |  | mounting
| 103 | Etajeră din semicristal cu console nichelate tip 600X150X6 mm | buc |  | 103 | Sanitary procelain rack with 600X150X6 mm dimensiones | pcs
|  | procurare etajera |  |  |  | supply
|  | montare |  |  |  | mounting
| 104 | Oglinda sanitara din semicristal cu margini slefuite de dim.400 x 500mm | buc |  | 104 | Sanitary semicrystal mirror with 400x500 mm dimensiones | pcs
|  | procurare oglinda |  |  |  | supply
|  | montare |  |  |  | mounting
| 105 | Portpahar din fonta emailata de calitatea I | buc |  | 105 | Enamelled cast iron glass jar support | pcs
|  | procurare portpahar |  |  |  | supply including all necessary fixing and instal materials, devices and works
|  | montare |  |  |  | mounting
| 106 | Sapuniera din portelan sanitar ingropata, simpla | buc |  | 106 | Sanitary porcelain soap dish | pcs
|  | procurare sapuniera |  |  |  | supply including all necessary fixing and instal materials, devices and works
|  | montare |  |  |  | mounting
| 107 | Cuier pentru rufarie din aminoplast cu 4 agatatori | buc |  | 107 | Aminoplastics peg with 4 hangers | pcs
|  | procurare cuier |  |  |  | including all necessary fixing and instal materials, devices and works
|  | montare |  |  |  | mounting
| 108 | Suport pentru hartie din portelan sanitar, ingropata, simpla | buc |  | 108 | Toilett paper support | pcs
|  | procurare suport hartie |  |  |  | supply
|  | montare |  |  |  | mounting
| 109 | Instalatie pentru closet completa din semiportelan si rezervor de 12l (closet cu iesire laterala) | buc |  | 109 | Complete sanitary installation for closet (with lateral out) | pcs
|  | procurare, inclusiv materiale mărunte pentru montare |  |  |  | supply including all necessary fixing and instal materials, devices and works
|  | montare |  |  |  | mounting
|  | procurare si montarea ramei pentru WC |  |  |  | supply and mounting of closet seat
| 110 | Instalatie pentru closet completa din semiportelan si rezervor de 12l (closet cu iesire verticala) | buc |  | 110 | Complete sanitary installation for closet (with vertical out) | pcs
|  | procurare, inclusiv materiale mărunte pentru montare |  |  |  | supply including all necessary fixing and instal materials, devices and works
|  | montare |  |  |  | mounting
|  | procurare si montarea ramei pentru WC |  |  |  | supply and mounting of closet seat
| 111 | Robinet dublu servici 1/2" | buc |  | 111 | Simple basin brass valve, D=1/2" | pcs
|  | procurare, inclusiv materiale mărunte pentru montare |  |  |  | supply including all necessary fixing and instal materials, devices and works
|  | montare |  |  |  | mounting
| 112 | Robinet dublu servici 3/4" | buc |  | 112 | Simple basin brass valve, D= 3/4" | pcs
|  | procurare, inclusiv materiale mărunte pentru montare |  |  |  | supply including all necessary fixing and instal materials, devices and works
|  | montare |  |  |  | mounting
| 113 | Robinet pentru lavoar tip cromat avand D=1/2" | buc |  | 113 | Basin valve, D=1/2" | pcs
|  | procurare, inclusiv materiale mărunte pentru montare |  |  |  | suplly including all necessary fixing and instal materials, devices and works
|  | montare |  |  |  | mounting
| 114 | Baterie amestecatoare stativa pentru lavoar avand D=1/2" | buc |  | 114 | Mixed valves for basin, D=1/2" | pcs
|  | procurare, inclusiv materiale mărunte pentru montare |  |  |  | suplly including all necessary fixing and instal materials, devices and works
|  | montare |  |  |  | mounting
| 115 | Baterie amestecătoare de perete ptr.spălător având D =1/2” | buc |  | 115 | Cast iron or brass mixed valves mounted on the wall, D=1/2" | pcs
|  | procurare, inclusiv materiale mărunte pentru montare |  |  |  | suplly including all necessary fixing and instal materials, devices and works
|  | montare |  |  |  | mounting
| 116 | Robinet de reglaj, de colt, din alama nichelata avand D=1/2" | buc |  | 116 | Control angle cock made of nickel-plated brass, D=1/2" | pcs
|  | procurare, inclusiv materiale mărunte pentru montare |  |  |  | suplly including all necessary fixing and instal materials, devices and works
|  | montare |  |  |  | mounting
| 117 | Robinet de trecere cu ventil si mufe avand D=1/2" | buc |  | 117 | Straightway cock with valve and couplings D=1/2" | pcs
|  | procurare, inclusiv materiale mărunte pentru montare |  |  |  | suplly including all necessary fixing and instal materials, devices and works
|  | montare |  |  |  | mounting
| 118 | Robinet de trecere cu ventil si mufe avand D=3/4" | buc |  | 118 | Straightway cock with valve and couplings D=3/4" | pcs
|  | procurare, inclusiv materiale mărunte pentru montare |  |  |  | suplly including all necessary fixing and instal materials, devices and works
|  | montare |  |  |  | mounting
| 119 | Robinet de trecere cu ventil si mufe avand D=1" | buc |  | 119 | Straightway cock with valve and couplings D=1" | pcs
|  | procurare, inclusiv materiale mărunte pentru montare |  |  |  | suplly including all necessary fixing and instal materials, devices and works
|  | montare |  |  |  | mounting
| 120 | Robinet de trecere cu ventil si mufe avand D=1 1/2" | buc |  | 120 | Straightway cock with valve and couplings D=1 1/2" | pcs
|  | procurare, inclusiv materiale mărunte pentru montare |  |  |  | suplly including all necessary fixing and instal materials, devices and works
|  | montare |  |  |  | mounting
| 121 | Robinet de trecere cu ventil si mufe avand D=2" | buc |  | 121 | Straightway cock with valve and couplings D=2" | pcs
|  | procurare, inclusiv materiale mărunte pentru montare |  |  |  | suplly including all necessary fixing and instal materials, devices and works
|  | montare |  |  |  | mounting
| 122 | Robinet de trecere cu ventil si mufe avand D=2 1/2" | buc |  | 122 | Straightway cock with valve and couplings D=2 1/2" | pcs
|  | procurare, inclusiv materiale mărunte pentru montare |  |  |  | suplly including all necessary fixing and instal materials, devices and works
|  | montare |  |  |  | mounting
| 123 | Robinet de trecere cu ventil si mufe avand D=3" | buc |  | 123 | Straightway cock with valve and couplings D=3" | pcs
|  | procurare, inclusiv materiale mărunte pentru montare |  |  |  | suplly including all necessary fixing and instal materials, devices and works
|  | montare |  |  |  | mounting
| 124 | Robinet de trecere cu ventil si mufe avand D=4" | buc |  | 124 | Straightway cock with valve and couplings D=4" | pcs
|  | procurare, inclusiv materiale mărunte pentru montare |  |  |  | suplly including all necessary fixing and instal materials, devices and works
|  | montare |  |  |  | mounting
| 125 | Hidrant interior Dn=2" montat in zid, complet echipat, cu rama si geam | buc |  | 125 | Indoor hydrant, D=2", fully equiped | pcs
|  | procurare, inclusiv materiale mărunte pentru montare |  |  |  | suplly including all necessary fixing and instal materials, devices and works
|  | montare |  |  |  | mounting
| 126 | Efectuarea probei de etanseitate la presiune la instalatiile interioare de apa, cu conducte de otel zincat inclusiv armaturi | m |  | 126 | Test of sealing and pressure | pcs
|  | efectuare probe |  |  |  | tests
| 127 | Usita metalica de acces la robinete sau piese de curatire avand dimensiuni de 300x300mm | buc |  | 127 | Metallic door for acces to cocks and cleaning pieces,300x300mm dimensions | pcs
|  | spargerea gaurilor pentru incastrarea praznurilor |  |  |  | suplly including all necessary fixing and instal materials, devices and works
|  | montarea usitei cu ciment |  |  |  | mounting
| 128 | Executarea de santuri pentru montarea conductelor cu sectiunea sub 30cm2 in zidarie de caramida cu mortar de var si adaos de ciment | m |  | 128 | Carrying out grooves to mount the pipes with section less than 30cm2 in brick masonry with lime mortar and cement admixture | m
|  | executarea de santuri in zidarie de beton |  |  |  | carrying out grooves in concrete masonry
|  | transportul molozului |  |  |  | transport of rubble
| 129 | Executarea de santuri pentru montarea conductelor cu sectiunea sub 30cm2 in zidarie de cbeton sau piatra | m |  | 129 | Carrying out grooves to mount the pipes with section less than 30cm2 in concrete or stone masonry | m
|  | executarea de santuri in zidarie de beton |  |  |  | carrying out grooves in concrete masonry
|  | transportul molozului |  |  |  | transport of rubble
| 130 | Astuparea santurilor din zidarie, dupa pozarea conductelor, cu mortar de ipsos, santul avand sectiunea de 6,5 cm2 | m |  | 130 | Covering the grooves in the masonry with gypsum mortar, after laying the pipes, the groove section is 6,5 cm2 | m
|  | preparare material |  |  |  | preparation of material
|  | astuparea santurilor din zidarie |  |  |  | covering the grooves in the masonry
| 131 | Astuparea cu beton marca B150, a gaurilor din plansee, gauri cu suprafata medie 0,20mp, in plansee peste 10 cm grosime | buc |  | 131 | Covering the holes in the floor with concrete mark B150, holes with average surface 0,20mp in floors more than 10 cm thickness | pcs
|  | preparare material |  |  |  | preparation of material
|  | astuparea gaurilor |  |  |  | astuparea gaurilor
| 132 | Cofraje mixte din panouri refolosibile confectionate cu placaj din fag tip "P" de 8 mm grosime | m2 |  | 132 | Mixed shuttering made of reusable panels with "P" type beech plywood, 8 mm thickness | m2
|  | preparare material |  |  |  | preparation of material
|  | astuparea gaurilor |  |  |  | covering the holes
| 133 | Izolarea conductelor cu bete de postav, conductele avand diametrul de pana la 1" | m |  | 133 | Pipes insullation with plain coating, 1" diameter pipes | m
|  | curatarea conductelor |  |  |  | cleaning pipes
|  | iinfasurarea betelor |  |  |  | mounting
| 134 | Izolarea conductelor cu bete de postav, conductele avand diametrul de la 11/4" la 2" | m |  | 134 | Pipes insullation with plain coating, pipes diameter from11/4" to 2" pipes | m
|  | curatarea conductelor |  |  |  | cleaning pipes
|  | iinfasurarea betelor |  |  |  | mounting
| 135 | Izolarea conductelor cu cochilii vata minerala | m2 |  | 135 | Insulation of pipes with mineral wool shells | m2
|  | curatarea conductelor |  |  |  | cleaning the pipes
|  | aplicarea cochiliilor pe conducte si fixarea lor prin legare cu sarma din otel moale zincata F1,25mm |  |  |  | placing the shells on the pipes and fastening by zinc-plated soft steel wire F1,25mm
| 136 | Lavoar antivandalism | buc |  | 136 | Antivandalism basin | pcs
|  | procurare lavoar antivandlism |  |  |  | supply
|  | montare |  |  |  | mounting
|  | efectuare probe |  |  |  | test
| 137 | Instalatie pentru closet completa antivandalism | buc |  | 137 | Antivandalism complete sanitary installations for closet | pcs
|  | procurare |  |  |  | supply
|  | montarea vasului de WC |  |  |  | mounting
|  | montare rezervor pentru spalare vas WC |  |  |  | test
| 138 | Pisoar antivandalism montat pe zid de caramida sau beton | buc |  | 138 | Antivandalism urinal | pcs
|  | procurare |  |  |  | supply
|  | montare |  |  |  | mounting
|  | efectuare probe |  |  |  | test
| 139 | Baterie amestecatoare, cu fotocelula, pentru lavoar | buc |  | 139 | Mixed valves with photocell for antivandalism basin | pcs
|  | procurare, inclusiv materiale mărunte pentru montare |  |  |  | suplly including all necessary fixing and instal materials, devices and works
|  | montare |  |  |  | mounting
| 140 | Robinet pentru pisoar antivandalism, cu fotocelula | buc |  | 140 | Cock with photocell for antivandalism urinal | pcs
|  | procurare, inclusiv materiale mărunte pentru montare |  |  |  | procurare, inclusiv materiale mărunte pentru montare
|  | montare |  |  |  | montare
| 141 | Baterie amestecatoare, cu fotocelula, pentru dus | buc |  | 141 | Mixed valves with photocell for antivandalism shower | pcs
|  | procurare, inclusiv materiale mărunte pentru montare |  |  |  | suplly including all necessary fixing and instal materials, devices and works
|  | montare |  |  |  | mounting
| 142 | Baterie amestecatoare, pentru dus, de 1/2" | buc |  | 142 | Mixed valves with photocell for shower 1/2" | pcs
|  | procurare, inclusiv materiale mărunte pentru montare |  |  |  | suplly including all necessary fixing and instal materials, devices and works
|  | montare |  |  |  | mounting
| 143 | Cada de dus | buc |  | 143 | Shower tub | pcs
|  | procurare, inclusiv materiale mărunte pentru montare |  |  |  | suplly including all necessary fixing and instal materials, devices and works
|  | montare |  |  |  | mounting
| 144 | Cada de dus, antivandalism | buc |  | 144 | Antivandalism shower tub | pcs
|  | procurare, inclusiv materiale mărunte pentru montare |  |  |  | suplly including all necessary fixing and instal materials, devices and works
|  | montare |  |  |  | mounting
| 145 | Uscator de maini, antivandalism | buc |  | 145 | Antivandalism hands drier | pcs
|  | procurare, inclusiv materiale mărunte pentru montare |  |  |  | suplly including all necessary fixing and instal materials, devices and works
|  | montare |  |  |  | mounting
| 146 | Dozator de sapun, antivandalism | buc |  | 146 | Antivandalism soap proportioner | pcs
|  | procurare, inclusiv materiale mărunte pentru montare |  |  |  | suplly including all necessary fixing and instal materials, devices and works
|  | montare |  |  |  | mounting
| 147 | Oglinda antivandalism | buc |  | 147 | Antivandalism mirror | pcs
|  | procurare, inclusiv materiale mărunte pentru montare |  |  |  | suplly including all necessary fixing and instal materials, devices and works
|  | montare |  |  |  | mounting
| 148 | Suport hartie antivandalism | buc |  | 148 | Antivandalism toillet paper support | pcs
|  | procurare, inclusiv materiale mărunte pentru montare |  |  |  | suplly including all necessary fixing and instal materials, devices and works
|  | montare |  |  |  | mounting
| 149 | Montare contor apa 1/2" | buc |  | 149 | Water meter 1/2" | pcs
|  | procurare, inclusiv materiale mărunte pentru montare |  |  |  | suplly including all necessary fixing and instal materials, devices and works
|  | montare |  |  |  | mounting
| 150 | Montare contor apa 3/4" | buc |  | 150 | Water meter 3/4" | pcs
|  | procurare, inclusiv materiale mărunte pentru montare |  |  |  | suplly including all necessary fixing and instal materials, devices and works
|  | montare |  |  |  | mounting
| 151 | Montare contor apa 1" | buc |  | 151 | Water meter 1" | pcs
|  | procurare, inclusiv materiale mărunte pentru montare |  |  |  | suplly including all necessary fixing and instal materials, devices and works
|  | montare |  |  |  | mounting
| 152 | Montare contor apa 11/4" | buc |  | 152 | Water meter 11/4" | pcs
|  | procurare, inclusiv materiale mărunte pentru montare |  |  |  | suplly including all necessary fixing and instal materials, devices and works
|  | montare |  |  |  | mounting
| 153 | Montare contor apa 11/2" | buc |  | 153 | Water meter 11/2" | pcs
|  | procurare, inclusiv materiale mărunte pentru montare |  |  |  | suplly including all necessary fixing and instal materials, devices and works
|  | montare |  |  |  | mounting
| 154 | Montare contor apa 2" | buc |  | 154 | Water meter 2" | pcs
|  | procurare, inclusiv materiale mărunte pentru montare |  |  |  | suplly including all necessary fixing and instal materials, devices and works
|  | montare |  |  |  | mounting
| 155 | Montare contor apa 4" | buc |  | 155 | Water meter 4" | pcs
|  | procurare, inclusiv materiale mărunte pentru montare |  |  |  | procurement, including small materials for mounting
|  | montare |  |  |  | mounting
| 156 | Tub cu gura de curatire din fonta pentru canalizare D=50 mm | buc |  | 156 | Cast iron clean out opening tube for sewage system, D=50mm | pcs
|  | procurare, inclusiv materiale mărunte pentru montare |  |  |  | suplly including all necessary fixing and instal materials, devices and works
|  | etansare cu franghie gudronata si plumb |  |  |  | tightening with rope and lead
| 157 | Tub cu gura de curatire din fonta pentru canalizare D=100 mm | buc |  | 157 | Cast iron clean out opening tube for sewage system D = 100 mm | pcs
|  | procurare, inclusiv materiale mărunte pentru montare |  |  |  | suplly including all necessary fixing and instal materials, devices and works
|  | etansare cu franghie gudronata si plumb |  |  |  | tightening with rope and lead
| 158 | Cada de baie montata pe picioare de fonta, L=1500mm | buc |  | 158 | Bath tube, 1500mm lenght | pcs
|  | transportul |  |  |  | transport
|  | montarea cazii, racordarea la conducta de scurgere |  |  |  | mounting and connection at sewer pipe
|  | efectuare probe |  |  |  | test
| 159 | Sapatura manuala in spatii limitate sub 1 m cu sprijiniri, evacuare manuala, in pamant cu umiditate naturala la adancimi de 0,0-1,50 m, teren tare | m3 |  | 159 | Manual digging for less than 1 m spaces with reinforcing and manual evacuation into natural humidity soil to 0,0 – 1,5 m depth, hard soil | m3
|  | sapatura si evacuarea manuala a pamantului din transee |  |  |  | digging and manual evacuation of the earth from trenches
| 160 | Sprijiniri de maluri cu dulapi metalici, asezati orizontal, la sapaturi in spatii limitate, sub 1,5m latime | m2 |  | 160 | Reinforcing of banks with horizontally metallic planks, less than 1,5 m between banks | m2
|  | sprijinirea malurilor, prin asezarea dulapilor metalici in pozitie orizontala si impanarea lor cu spraituri metalice |  |  |  | bank propping by horizontally placed metalic boards and fastening with metallic struts
| 161 | Umplutura pt. santuri de conducte de canalizare, pentru patul conductelor, umplutura fiind din nisip | m3 |  | 161 | Sand filling of ditch for sewerage and water supply pipes | m3
|  | imprastierea in straturi a umpluturii si baterea cu maiul de mana |  |  |  | spreading the filling into layers and hand ramming
| 162 | Imprastierea cu lopata in straturi uniforme 15cm grosime a pamantului din sapatura | m3 |  | 162 | Spreading of spongy soil with shovel, 15 cm uniform layer, crushing hard soil clods | m3
|  | imprastierea in straturi a umpluturii |  |  |  | Spreading of spongy soil with shovel
| 163 | Compactarea cu maiul de mana in straturi uniforme de pana la 30 cm grosime | m3 |  | 163 | Compaction of the filling in layers with max thichness,of 30cm ,cohesive soil | m3
|  | compactarea cu maiul de mana a umpluturii, in transee inguste |  |  |  | compaction of the filling in layers in trenches
| 164 | Nivelarea fundului transeelor | 100 m2 |  | 164 | Levelling the trench bottom | 100 m2
|  | nivelarea fundului transeelor |  |  |  | levelling the trench bottom
| 165 | Montarea parapetelor si podetelor metalice de inventar la santuri pentru conducte | m |  | 165 | Parapets and metallic footbridges for work and public protection at trenches | m
|  | montarea si rigidizarea elementelor |  |  |  | mounting and strengthening the elements
|  | demontarea si depozitarea lor in stiva, dupa terminarea lucrarilor de montaj |  |  |  | demounting and storing into stacks, after the completion of mounting works
| 166 | Sustineri din lemn pentru cabluri si conducte intalnite in sapatura | m |  | 166 | Wood supports for cables and pipes existing in the digging | m
|  | confectionarea grinzilor de sustinere din bile de fag, confectionarea jgheabului de scanduri |  |  |  | manufacturing the supporting beams out of beech poles, manufacturing the wood plank trough
|  | confectionarea popilor de sustinere si montarea ingrijita sub cabluri sau conducte, inclusiv demontare |  |  |  | manufacturing the supporting props and careful mounting under cables or pipes, demounting included
| 167 | Robinet de trecere cu ventil si mufe, avand D=11/4" | buc |  | 167 | Straightway cock with valve and sleeves D=11/4" | pcs
|  | procurare, inclusiv materiale mărunte pentru montare |  |  |  | suplly including all necessary fixing and instal materials, devices and works
|  | montare |  |  |  | mounting
| 168 | Robinet de retinere cu ventil drept, din fonta, cu mufe, 1/2" | buc |  | 168 | Stright valve and couplings D=1/2" | pcs
|  | procurare, inclusiv materiale mărunte pentru montare |  |  |  | suplly including all necessary fixing and instal materials, devices and works
|  | montare |  |  |  | mounting
| 169 | Robinet de retinere cu ventil drept, din fonta, cu mufe, 3/4" | buc |  | 169 | Stright valve and couplings D=3/4" | pcs
|  | procurare, inclusiv materiale mărunte pentru montare |  |  |  | suplly including all necessary fixing and instal materials, devices and works
|  | montare |  |  |  | mounting
| 170 | Robinet de retinere cu ventil drept, din fonta, cu mufe, 1" | buc |  | 170 | Stright valve and couplings D=1" | pcs
|  | procurare, inclusiv materiale mărunte pentru montare |  |  |  | suplly including all necessary fixing and instal materials, devices and works
|  | montare |  |  |  | mounting
| 171 | Robinet de retinere cu ventil drept, din fonta, cu mufe, 11/4" | buc |  | 171 | Stright valve and couplings D=11/4" | pcs
|  | procurare, inclusiv materiale mărunte pentru montare |  |  |  | suplly including all necessary fixing and instal materials, devices and works
|  | montare |  |  |  | mounting
| 172 | Robinet de retinere cu ventil drept, din fonta, cu mufe, 11/2" | buc |  | 172 | Stright valve and couplings D=11/2" | pcs
|  | procurare, inclusiv materiale mărunte pentru montare |  |  |  | suplly including all necessary fixing and instal materials, devices and works
|  | montare |  |  |  | mounting
| 173 | Robinet de retinere cu ventil drept, din fonta, cu mufe, 2" | buc |  | 173 | Stright valve and couplings D=2" | pcs
|  | procurare, inclusiv materiale mărunte pentru montare |  |  |  | suplly including all necessary fixing and instal materials, devices and works
|  | montare |  |  |  | mounting
| 174 | Supapa de siguranta 3/4" | buc |  | 174 | Safety valve D=3/4" | pcs
|  | procurare, inclusiv materiale mărunte pentru montare |  |  |  | including all necessary fixing and instal materials, devices and works
|  | montare |  |  |  | mounting
| 175 | Supapa de siguranta 1" | buc |  | 175 | Safety valve D=1" | pcs
|  | procurare, inclusiv materiale mărunte pentru montare |  |  |  | including all necessary fixing and instal materials, devices and works
|  | montare |  |  |  | mounting
| 176 | Supapa de siguranta 11/4" | buc |  | 176 | Safety valve D=11/4" | pcs
|  | procurare, inclusiv materiale mărunte pentru montare |  |  |  | including all necessary fixing and instal materials, devices and works
|  | montare |  |  |  | mounting
| 177 | Supapa de siguranta 11/2" | buc |  | 177 | Safety valve D=11/2" | pcs
|  | procurare, inclusiv materiale mărunte pentru montare |  |  |  | including all necessary fixing and instal materials, devices and works
|  | montare |  |  |  | mounting
| 178 | Supapa de siguranta 2" | buc |  | 178 | Safety valve D=2" | pcs
|  | procurare, inclusiv materiale mărunte pentru montare |  |  |  | including all necessary fixing and instal materials, devices and works
|  | montare |  |  |  | mounting
| 179 | Montare electropompa submersibila | buc |  | 179 | Mounting the submersible electric pumps | pcs
|  | montare |  |  |  | mounting
| 180 | Montare electropompa monoetajata Dn 50 mm | buc |  | 180 | Mounting electric pump Dn 50mm | pcs
|  | montare |  |  |  | mounting
| 181 | Montare electropompa monoetajata Dn 65 mm | buc |  | 181 | Mounting electric pump Dn 65 mm | pcs
|  | montare |  |  |  | mounting
| 182 | Montare electropompa monoetajata Dn 80 mm | buc |  | 182 | Mounting electric pump Dn 80 mm | pcs
|  | montare |  |  |  | mounting
| 183 | Montare electropompa monoetajata Dn 100 mm | buc |  | 183 | Mounting electric pump Dn 100 mm | pcs
|  | montare |  |  |  | mounting
| 184 | Montare recipient hidrofor,capacitate 4.000 l | buc |  | 184 | Montare hidrofor container 4.000 l | pcs
|  | montare |  |  |  | mounting
| 185 | Recipient pardoseala 0,8 x 0,8 x 0,5 m | buc |  | 185 | Floor container 0,8 x 0,8 x 0,5 m | pcs
|  | procurare, inclusiv materiale mărunte pentru montare |  |  |  | suplly including all necessary fixing and instal materials, devices and works
|  | montare |  |  |  | mounting
| 186 | Recipient pardoseala 0,8 x 0,8 x 1,0 m | buc |  | 186 | Floor container 0,8 x 0,8 x 1,0 m | pcs
|  | procurare, inclusiv materiale mărunte pentru montare |  |  |  | suplly including all necessary fixing and instal materials, devices and works
|  | montare |  |  |  | mounting
| 187 | Incalzitor electric, cu capacitatea de 80 l | buc |  | 187 | Electrical water heating capacity 80 l | pcs
|  | procurare, inclusiv materiale mărunte pentru montare |  |  |  | suplly including all necessary fixing and instal materials, devices and works
|  | montare |  |  |  | mounting
| 188 | Sorb cu valva tip A, cu mufa, pentru conducte alimentare, cu Ø 1" | buc |  | 188 | Suction with valve type A for supply water pipe, cu Ø 1" | pcs
|  | procurare, inclusiv materiale mărunte pentru montare |  |  |  | suplly including all necessary fixing and instal materials, devices and works
|  | montare |  |  |  | mounting
| 189 | Sorb cu valva tip A, cu mufa, pentru conducte alimentare, cu Ø 2" | buc |  | 189 | Suction with valve type A for supply water pipe, cu Ø 2" | pcs
|  | procurare, inclusiv materiale mărunte pentru montare |  |  |  | suplly including all necessary fixing and instal materials, devices and works
|  | montare |  |  |  | mounting
| 190 | Caciula ventilatie, Ø 75 mm | buc |  | 190 | Ventilation cap of plate, Ø 75 mm | pcs
|  | procurare, inclusiv materiale mărunte pentru montare |  |  |  | suplly including all necessary fixing and instal materials, devices and works
|  | montare |  |  |  | mounting
| 191 | Caciula ventilatie, Ø 100 mm | buc |  | 191 | Ventilation cap of plate, Ø 100 mm | pcs
|  | procurare, inclusiv materiale mărunte pentru montare |  |  |  | suplly including all necessary fixing and instal materials, devices and works
|  | montare |  |  |  | mounting
| 192 | Masina de spalat vase, tip ICOM, 1.500 farfurii/ora | buc |  | 192 | Washing dishes, 1.500 dishes/h | pcs
|  | procurare, inclusiv materiale mărunte pentru montare |  |  |  | suplly including all necessary fixing and instal materials, devices and works
|  | montare |  |  |  | mounting
| 193 | Sifon pardoseala Ø 100 mm | buc |  | 193 | Cast iron interceptor (floor drain) Ø 100 mm | pcs
|  | procurare, inclusiv materiale mărunte pentru montare |  |  |  | suplly including all necessary fixing and instal materials, devices and works
|  | montare |  |  |  | mounting
| 194 | Robinet de colt cu plutitor , Dn 50 mm | buc |  | 194 | Corner tap (cock) with floating piece, Dn 50 mm | pcs
|  | procurare, inclusiv materiale mărunte pentru montare |  |  |  | suplly including all necessary fixing and instal materials, devices and works
|  | montare |  |  |  | mounting
| 195 | Robinet de trecere cu ventil şi mufe având D =1¼” | buc |  | 195 | Pass-tap with valve and couplings for steel pipes D=11/4" | pcs
|  | procurare, inclusiv materiale mărunte pentru montare |  |  |  | suplly including all necessary fixing and instal materials, devices and works
|  | montare |  |  |  | mounting
| 196 | Robinet cu plutitor având D =2” | buc |  | 196 | Cock with floating piece, Dn 2" | pcs
|  | procurare, inclusiv materiale mărunte pentru montare |  |  |  | suplly including all necessary fixing and instal materials, devices and works
|  | montare |  |  |  | mounting
| 197 | Reductie 4” -3” | buc |  | 197 | Reduction 4” -3” | pcs
|  | procurare, inclusiv materiale mărunte pentru montare |  |  |  | suplly including all necessary fixing and instal materials, devices and works
|  | montare |  |  |  | mounting
| 198 | Reductie 3” -1 1/2” | buc |  | 198 | Reduction 3” -1 1/2” | pcs
|  | procurare, inclusiv materiale mărunte pentru montare |  |  |  | suplly including all necessary fixing and instal materials, devices and works
|  | montare |  |  |  | mounting
| 199 | Robinet de golire D = 1/2” | buc |  | 199 | Discharge cock D = 1/2” | pcs
|  | procurare, inclusiv materiale mărunte pentru montare |  |  |  | suplly including all necessary fixing and instal materials, devices and works
|  | montare |  |  |  | mounting
| 200 | Robinet de golire D = 2” | buc |  | 200 | Discharge cock D = 2” | pcs
|  | procurare, inclusiv materiale mărunte pentru montare |  |  |  | suplly including all necessary fixing and instal materials, devices and works
|  | montare |  |  |  | mounting
| 201 | Jgheab metalic spalare unelte 1,5x0,5x0,5m | m2 |  | 201 | Metal gutter for washing tools 1,5x0,5x0,5m | pcs
|  | procurare si confectionare |  |  |  | supply and adjustment
|  | montare |  |  |  | mounting
| 202 | Recipient pardoseala 0,8 x 0,8 x 0,8 m | buc |  | 202 | Floor container 0,8 x 0,8 x 0,8 m | pcs
|  | procurare, inclusiv materiale mărunte pentru montare |  |  |  | suplly including all necessary fixing and instal materials, devices and works
|  | montare |  |  |  | mounting
| 203 | Uscator de maini | buc |  | 203 | Hand dryer | pcs
|  | montare |  |  |  | mounting
| 204 | Caciula sau dop simplu pt. conducte de presiune, dopul avand D= 50 mm | buc |  | 204 | Cap for pressure pipes with D= 50 mm | pcs
|  | procurare, inclusiv materiale mărunte pentru montare |  |  |  | suplly including all necessary fixing and instal materials, devices and works
|  | montare |  |  |  | mounting
| 205 | Rezervor tampon metalic pt. Instalatia de hidrofor, capacitatea 2000 litri | buc |  | 205 | Metallic tank for hidrofor installation capacity 2000l | pcs
|  | montare |  |  |  | mounting
|  | racordarea la instatie |  |  |  | connection to pipes
| 206 | Rezervor tampon pt. Instalatia de hidrofor, capacitatea 750 litri | buc |  | 206 | Tank for hidrofor installation capacity 750l | pcs
|  | montare |  |  |  | mounting
|  | racordarea la instatie |  |  |  | connection to pipes
| 207 | Recipient pentru hidrofor, capacitate 100 l | buc |  | 207 | Hidrofor container 100l | pcs
|  | montare recipient |  |  |  | mounting
|  | racordarea la instatie |  |  |  | connection to pipes
| 208 | Grup electropompa si vas hidrofor | buc |  | 208 | Electric water pump unit with water supply plant | pcs
|  | montare |  |  |  | mounting
| 209 | Instalatie de preparare acm cu panouri solare si boiler bivalent, capacitate 300litri | buc |  | 209 | Solar panels for domestic hot water preparation with bivalent boiler, capacity 300litri | pcs
|  | montare |  |  |  | mounting
| 210 | Instalatie de preparare acm cu panouri solare si boiler trivalent, capacitate 300litri | buc |  | 210 | Solar panels for domestic hot water preparation with trivalent boiler, capacity 300litri | pcs
|  | montare |  |  |  | mounting
| 211 | Instalatie de preparare acm cu panouri solare si boiler bivalent, capacitate 500litri | buc |  | 211 | Solar panels for domestic hot water preparation with bivalent boiler, capacity 500litri | pcs
|  | montare |  |  |  | mounting
| 212 | Capac sau gratar cu rama din fonta pt camine de vizitare | buc |  | 212 | Replacing the cast iron covers for manholes | pcs
|  | montare |  |  |  | mounting
|  | prindere cu mortar |  |  |  | mortar coating
| 213 | Uscator de maini | buc |  | 213 | Hand dryer | pcs
|  | procurare, inclusiv materiale mărunte pentru montare |  |  |  | suplly including all necessary fixing and instal materials, devices and works
| 214 | Instalatie de preparare acm cu panouri solare si boiler bivalent, capacitate 300litri | buc |  | 214 | Solar panels for domestic hot water preparation with bivalent boiler, capacity 300litri | pcs
|  | procurare, inclusiv materiale mărunte pentru montare |  |  |  | suplly including all necessary fixing and instal materials, devices and works
| 215 | Instalatie de preparare acm cu panouri solare si boiler trivalent, capacitate 300litri | buc |  | 215 | Solar panels for domestic hot water preparation with trivalent boiler, capacity 300litri | pcs
|  | procurare, inclusiv materiale mărunte pentru montare |  |  |  | suplly including all necessary fixing and instal materials, devices and works
| 216 | Instalatie de preparare acm cu panouri solare si boiler bivalent, capacitate 500litri | buc |  | 216 | Solar panels for domestic hot water preparation with bivalent boiler, capacity 500litri | pcs
|  | procurare, inclusiv materiale mărunte pentru montare |  |  |  | suplly including all necessary fixing and instal materials, devices and works
| 217 | Tub cu gura de curatire din fonta pentru canalizare D=75 mm | buc |  | 217 | Cast iron clean out opening tube for sewage system, D=75mm | pcs
|  | procurare, inclusiv materiale mărunte pentru montare |  |  |  | suplly including all necessary fixing and instal materials, devices and works
|  | etansare cu franghie gudronata si plumb |  |  |  | tightening with rope and lead
| 218 | Rezervor tampon pt. Instalatia de hidrofor, capacitatea 2000 litri | buc |  | 218 | Tank for hidrofor installation capacity 2000l | pcs
|  | montare |  |  |  | mounting
|  | racordarea la instatie |  |  |  | connection to pipes
| 219 | Rezervor tampon pt. Instalatia de hidrofor, capacitatea 2000 litri | buc |  | 219 | Tank for hidrofor installation capacity 2000l | pcs
|  | procurare |  |  |  | supply
| 220 | Rezervor tampon metalic pt. Instalatia de hidrofor, capacitatea 2000 litri | buc |  | 220 | Metallic tank for hidrofor installation capacity 2000l | pcs
|  | procurare |  |  |  | supply
| 221 | Rezervor tampon pt. Instalatia de hidrofor, capacitatea 750 litri | buc |  | 221 | Tank for hidrofor installation capacity 750l | pcs
|  | procurare |  |  |  | supply
| 222 | Grup electropompa si vas hidrofor | buc |  | 222 | Electric water pump unit with hidrofor | pcs
|  | procurare, inclusiv materiale mărunte pentru montare |  |  |  | suplly including all necessary fixing and instal materials, devices and works
| 223 | Recipient pentru hidrofor, capacitate 100 l | buc |  | 223 | Hidrofor container 100l | pcs
|  | procurare |  |  |  | supply
| 224 | Electropompa submersibila | buc |  | 224 | Submersible electric pumps | pcs
|  | procurare, inclusiv materiale mărunte pentru montare |  |  |  | suplly including all necessary fixing and instal materials, devices and works
| 225 | Electropompa monoetajata Dn 50 mm | buc |  | 225 | Electric pump Dn 50mm | pcs
|  | procurare, inclusiv materiale mărunte pentru montare |  |  |  | suplly including all necessary fixing and instal materials, devices and works
| 226 | Teava de otel neagra, neteda, sudata longitudinal, inst. gaze D=11/4" | m |  | 226 | Black stel pipe for natural gas instalalations D=11/4" | m
|  | procurare, inclusiv materiale mărunte necesare îmbinării |  |  |  | suplly including all necessary fixing and instal materials, devices and works
|  | îmbinare |  |  |  | junction
| 227 | Teava de otel neagra, neteda, sudata longitudinal, inst. gaze D=11/2" | m |  | 227 | Black stel pipe for natural gas instalalations D=11/2" | m
|  | procurare, inclusiv materiale mărunte necesare îmbinării |  |  |  | suplly including all necessary fixing and instal materials, devices and works
|  | îmbinare |  |  |  | junction
| 228 | Bratara pentru fixarea conductelor din otel inst. gaze D=11/4" | buc |  | 228 | Pipe clamp for natural gas installations D=11/4" | pcs
|  | procurare, inclusiv materiale mărunte necesare îmbinării |  |  |  | suplly including all necessary fixing and instal materials, devices and works
|  | îmbinare |  |  |  | junction
| 229 | Bratara pentru fixarea conductelor din otel inst. gaze D=11/2" | buc |  | 229 | Pipe clamp for natural gas installations D=11/2" | pcs
|  | procurare, inclusiv materiale mărunte necesare îmbinării |  |  |  | suplly including all necessary fixing and instal materials, devices and works
|  | îmbinare |  |  |  | junction
| 230 | Confectionarea si montarea tevii de protectie la trecerea conductelor prin ziduri, teava avand D=2" | buc |  | 230 | Making and mounting the protection pipe at the pipe passing through walls, 2" | pcs
|  | procurare, inclusiv materiale mărunte necesare îmbinării |  |  |  | suplly including all necessary fixing and instal materials, devices and works
|  | îmbinare |  |  |  | junction
| 231 | Confectionarea si montarea tevii de protectie la trecerea conductelor prin ziduri, teava avand D=21/2" | buc |  | 231 | Making and mounting the protection pipe at the pipe passing through walls, 21/2" | pcs
|  | procurare, inclusiv materiale mărunte necesare îmbinării |  |  |  | suplly including all necessary fixing and instal materials, devices and works
|  | îmbinare |  |  |  | junction
| 232 | Robinet cu sfera pentru instalatii de gaze D=11/4" | buc |  | 232 | Cock (tap or valve) for natural gas installations D=11/4" | pcs
|  | procurare, inclusiv materiale mărunte necesare îmbinării |  |  |  | suplly including all necessary fixing and instal materials, devices and works
|  | îmbinare |  |  |  | junction
| 233 | Robinet cu sfera pentru instalatii de gaze D=11/2" | buc |  | 233 | Cock (tap or valve) for natural gas installations D=11/2" | pcs
|  | procurare, inclusiv materiale mărunte necesare îmbinării |  |  |  | suplly including all necessary fixing and instal materials, devices and works
|  | îmbinare |  |  |  | junction
| 234 | Supapa de blocare pentru conducte de gaze D=11/4" | buc |  | 234 | Valve for locking natural gas installations D=11/4" | pcs
|  | procurare, inclusiv materiale mărunte necesare îmbinării |  |  |  | suplly including all necessary fixing and instal materials, devices and works
|  | îmbinare |  |  |  | junction
| 235 | Supapa de blocare pentru conducte de gaze D=11/2" | buc |  | 235 | Valve for locking natural gas installations D=11/2" | pcs
|  | procurare, inclusiv materiale mărunte necesare îmbinării |  |  |  | suplly including all necessary fixing and instal materials, devices and works
|  | îmbinare |  |  |  | junction
| 236 | Regulator presiune, instalatii gaze, debit 20mc/h | buc |  | 236 | Pressure controler for natural gas installations, flow 20mc/h | pcs
|  | montare |  |  |  | mounting
| 237 | Placa pentru contor gaze cu racord D=11/4" | buc |  | 237 | Natural gas meter plate with connection D=11/4" | pcs
|  | procurare, inclusiv materiale mărunte necesare îmbinării |  |  |  | suplly including all necessary fixing and instal materials, devices and works
|  | montare |  |  |  | mounting
| 238 | Placa pentru contor gaze cu racord D=11/2" | buc |  | 238 | Natural gas meter plate with connection D=11/2" | pcs
|  | procurare, inclusiv materiale mărunte necesare îmbinării |  |  |  | suplly including all necessary fixing and instal materials, devices and works
|  | montare |  |  |  | mounting
| 239 | Cutie metalica pentru protectie contor gaze | buc |  | 239 | Metallic box for natural gas meter protection | pcs
|  | procurare, inclusiv materiale mărunte necesare îmbinării |  |  |  | suplly including all necessary fixing and instal materials, devices and works
|  | montare |  |  |  | mounting
| 240 | Taierea cu flacara oxiacetilenica teava otel pentru instalatii D=1/2" | buc |  | 240 | Pipe cutting D=1/2" | pcs
|  | taierea conductei |  |  |  | pipes cutting
| 241 | Taierea cu flacara oxiacetilenica teava otel pentru instalatii D=3/4" | buc |  | 241 | Pipe cutting D=3/4" | pcs
|  | taierea conductei |  |  |  | pipes cutting
| 242 | Taierea cu flacara oxiacetilenica teava otel pentru instalatii D=1" | buc |  | 242 | Pipe cutting D=1" | pcs
|  | taierea conductei |  |  |  | pipes cutting
| 243 | Taierea cu flacara oxiacetilenica teava otel pentru instalatii D=11/4" | buc |  | 243 | Pipe cutting D=11/4" | pcs
|  | taierea conductei |  |  |  | pipes cutting
| 244 | Busonare tevi de otel D=2" | buc |  | 244 | Shutting stel pipe D=2" | pcs
|  | montarea unei flanse oarbe |  |  |  | blind flanges (plug) mounting
|  | procurare |  |  |  | supply
| 245 | Demontare robinet cu cap patrat | buc |  | 245 | Cock dismounting | pcs
|  | demontare robinet |  |  |  | cock dismounting
| 246 | Teava de PEID PE100 cu SDR11 pentru conducte distributie gaze naturale, montata in sant Dn 40mm | m |  | 246 | PEHD pipes with SDR11 for distribution natural gas installations,mounted in trenches Dn 40mm | m
|  | procurare, inclusiv materiale mărunte necesare îmbinării |  |  |  | suplly including all necessary fixing and instal materials, devices and works
|  | îmbinare |  |  |  | junction
| 247 | Teava de PEID PE100 cu SDR11 pentru conducte distributie gaze naturale, montata in sant Dn 32mm | m |  | 247 | PEHD pipes with SDR11 for distribution natural gas installations,mounted in trenches Dn32mm | m
|  | procurare, inclusiv materiale mărunte necesare îmbinării |  |  |  | suplly including all necessary fixing and instal materials, devices and works
|  | îmbinare |  |  |  | junction
| 248 | Rasuflatoare cu capac montata in lungul conductelor avand D=1-2" | buc |  | 248 | Vent hole with lid mounted along the pipes with D=1-2" | pcs
|  | confectionarea calotei din tabla de otel, taierea tijei din teava si sudarea acesteia la calota, curatirea de rugina si izolarea cu un strat de citom |  |  |  | manufacturing the steel sheet cap, cutting the pipe rod and welding to the cap, rust removal and citom layer insulation
|  | asezarea drenului de pietris, montarea rasuflatorii pe patul de pietris si a capacului de control |  |  |  | placing the gravel layer, mounting the vent hole on the gravel layer and the control lid
| 249 | Drenaj pentru conducte de distributie | buc |  | 249 | Drainage for distribution tubes | pcs
|  | asezarea pietrisului si nivelarea acestuia |  |  |  | placing and levelling the gravel
|  | asezarea cartonului asfaltat |  |  |  | placing the asphalt board
| 250 | Legatura conductei noi la reteaua in functiune | buc |  | 250 | Connection between new pipe and existing network (system) | pcs
|  | anuntarea abonatilor despre oprirea gazelor, separarea portiunii de retea, dirijarea circulatiei |  |  |  | informing the consumers about the gas supply stopping, separating the gas network section, traffic control
|  | organizarea masurilor de prevenire a incendiilor, reducerea presiunii in portiunea de retea la care se face legatura prin evacuarea partiala a gazelor |  |  |  | organizing the fire prevention measures, pressure reduction within the network section to be connected by the partial gas delivery
|  | anuntarea abonatilor despre repunerea in functiune si evacuarea aerului din conducta racordata prin refulare cu gaze |  |  |  | informing the consumers about the gas supply reconnection and air evacuation from the connected pipe by gas delivery under pressure
| 251 | Piesa de racord teu a bransamentului montat pe conducte | buc |  | 251 | Branching T-piece mounted on the pipes | pcs
|  | sapatura si umplere gropi |  |  |  | excavation and filling the holes
|  | sudarea piesei de racord, sudarea piesei de racord la bransament si verificarea etanseitatilor |  |  |  | welding the connection piece, welding the connection piece to the branch pipe and checking the tightness
| 252 | Robinet cu sfera pentru instalatii gaze, Dn 50mm | buc |  | 252 | Spherical valve for natural gas installations, Dn50mm | pcs
|  | procurare, inclusiv materiale mărunte necesare îmbinării |  |  |  | suplly including all necessary fixing and instal materials, devices and works
|  | îmbinare |  |  |  | junction
| 253 | Conductor FY 1,5mmp (semnalizare traseu conducta gaze ingropata) | m |  | 253 | Conductor FY 1,5mmp (indicating the route of underground gas pipe) | m
|  | procurare |  |  |  | supply
| 254 | Instalatie de stins incendiu cu generatoare de aerosli (FP500, FP2000) | buc |  | 254 | Aerosol generators for fire-fighting installations (FP500, FP2000) | pcs
|  | montare |  |  |  | mounting
| 255 | Instalatie de stins incendiu cu generatoare de aerosli (FP500, FP2000) | buc |  | 255 | Aerosol generators for fire-fighting installations (FP500, FP2000) | pcs
|  | procurare |  |  |  | supply
| 256 | Intocmire documentatie obtinere aviz ANRE | buc |  | 256 | Preparing the documentation to obtain ANRE approval | pcs
|  | intocmire documentatie obtinere aviz ANRE |  |  |  | preparing the documentation to obtain ANRE approval
|  | oobtinere aviz ANRE |  |  |  | obtaining ANRE approval
| 257 | Regulator presiune, instalatii gaze, debit 20mc/h | buc |  | 257 | Pressure controler for natural gas installations, flow 20mc/h | pcs
|  | procurare, inclusiv materiale mărunte necesare îmbinării |  |  |  | suplly including all necessary fixing and instal materials, devices and works
| 258 | Instalatie de preparare acm cu panouri solare si boiler trivalent, capacitate 500litri | buc |  | 258 | Solar panels for domestic hot water preparation with trivalent boiler, capacity 500litri | pcs
|  | montare |  |  |  | mounting
| 259 | Instalatie de preparare acm cu panouri solare si boiler trivalent, capacitate 500litri | buc |  | 259 | Solar panels for domestic hot water preparation with trivalent boiler, capacity 500litri | pcs
|  | procurare, inclusiv materiale mărunte pentru montare |  |  |  | suplly including all necessary fixing and instal materials, devices and works
| 260 | Teava de otel neagra, neteda, sudata longitudinal, inst. gaze D=2" | m |  | 260 | Black stel pipe for natural gas instalalations D=2" | m
|  | procurare, inclusiv materiale mărunte necesare îmbinării |  |  |  | suplly including all necessary fixing and instal materials, devices and works
|  | îmbinare |  |  |  | junction
| 261 | Bratara pentru fixarea conductelor din otel inst. gaze D=2" | buc |  | 261 | Pipe clamp for natural gas installations D=2" | pcs
|  | procurare, inclusiv materiale mărunte necesare îmbinării |  |  |  | suplly including all necessary fixing and instal materials, devices and works
|  | îmbinare |  |  |  | junction
| 262 | Confectionarea si montarea tevii de protectie la trecerea conductelor prin ziduri, teava avand D=3" | buc |  | 262 | Making and mounting the protection pipe at the pipe passing through walls, 3" | pcs
|  | procurare, inclusiv materiale mărunte necesare îmbinării |  |  |  | suplly including all necessary fixing and instal materials, devices and works
|  | îmbinare |  |  |  | junction
| 263 | Robinet cu sfera pentru instalatii de gaze D=2" | buc |  | 263 | Cock (tap or valve) for natural gas installations D=2" | pcs
|  | procurare, inclusiv materiale mărunte necesare îmbinării |  |  |  | suplly including all necessary fixing and instal materials, devices and works
|  | îmbinare |  |  |  | junction
| 264 | Regulator presiune, instalatii gaze, debit 35mc/h | buc |  | 264 | Pressure controler for natural gas installations, flow 35mc/h | pcs
|  | procurare, inclusiv materiale mărunte necesare îmbinării |  |  |  | suplly including all necessary fixing and instal materials, devices and works
| 265 | Regulator presiune, instalatii gaze, debit 35mc/h | buc |  | 265 | Pressure controler for natural gas installations, flow 35mc/h | pcs
|  | montare |  |  |  | mounting
| 266 | Suport pentru contor gaze, cu debit 35mc/h | buc |  | 266 | Natural gas meter suport with 35mc/h, flow | pcs
|  | procurare, inclusiv materiale mărunte necesare îmbinării |  |  |  | suplly including all necessary fixing and instal materials, devices and works
|  | montare |  |  |  | mounting
| 267 | Verificarea definitiva la presiune a cond. de gaze naturale, robinete, D pana la 1" | m |  | 267 | Final pressure test of natural gas pipes and valves with D < 1" | m
|  | verificari |  |  |  | test
| 268 | Verificarea definitiva la presiune a cond. de gaze naturale, robinete, D peste 1" | m |  | 268 | Final pressure test of natural gas pipes and valves with D > 1" | m
|  | verificari |  |  |  | test
| 301 | Tub din polietilena de inalta densitate PEID-PE80 PN 6, avand Ø 32 mm, pentru alimentarea cu apa potabila montat prin sudura cap la cap prin termofusiune, in zona ingropata | m |  | 301 | PEHD tubes, type PE80 PN 6 Ø 32 mm, for water supply underground mounted | m
|  | procurare, inclusiv materiale mărunte pentru montare |  |  |  | suplly including all necessary fixing and instal materials, devices and works
|  | montare |  |  |  | mounting
| 302 | Teava otel trasa sau sudata longitudinal montata prin insurubare, zincata avand De 50 mm, pentru alimentarea cu apa potabila | m |  | 302 | Stel pipe zinc plated, De 50mm for water supply | m
|  | procurare, inclusiv materiale mărunte pentru montare |  |  |  | suplly including all necessary fixing and instal materials, devices and works
|  | montare |  |  |  | mounting
| 303 | Tub din polietilena de inalta densitate PEID-PE80 PN 6, avand Ø 50 mm, pentru alimentarea cu apa potabila montat prin sudura cap la cap prin termofusiune, in zona ingropata | m |  | 303 | PEHD tubes, type PE80 PN 6 Ø 50 mm, for water supply underground mounted | m
|  | procurare, inclusiv materiale mărunte pentru montare |  |  |  | suplly including all necessary fixing and instal materials, devices and works
|  | montare |  |  |  | mounting
| 304 | Teava otel trasa sau sudata longitudinal montata prin insurubare, zincata avand De 80 mm, pentru alimentarea cu apa potabila | m |  | 304 | Stel pipe zinc plated, De 80mm for water supply | m
|  | procurare, inclusiv materiale mărunte pentru montare |  |  |  | suplly including all necessary fixing and instal materials, devices and works
|  | montare |  |  |  | mounting
| 305 | Tub din polietilena de inalta densitate PEID-PE80 PN 6, avand Ø 80 mm, pentru alimentarea cu apa potabila montat prin sudura cap la cap prin termofusiune, in zona ingropata | m |  | 305 | PEHD tubes, type PE80 PN 6 Ø 80 mm, for water supply underground mounted | m
|  | procurare, inclusiv materiale mărunte pentru montare |  |  |  | suplly including all necessary fixing and instal materials, devices and works
|  | montare |  |  |  | mounting
| 306 | Teava otel trasa sau sudata longitudinal montata prin insurubare, zincata avand De100 mm, pentru alimentarea cu apa potabila | m |  | 306 | Stel pipe zinc plated, De 100mm for water supply | m
|  | procurare, inclusiv materiale mărunte pentru montare |  |  |  | suplly including all necessary fixing and instal materials, devices and works
|  | montare |  |  |  | mounting
| 307 | Tub din polietilena de inalta densitate PEID-PE80 PN 6, avand Ø 110 mm, pentru alimentarea cu apa potabila montat prin sudura cap la cap prin termofusiune, in zona ingropata | m |  | 307 | PEHD tubes, type PE80 PN 6 Ø 110 mm, for water supply underground mounted | m
|  | procurare, inclusiv materiale mărunte pentru montare |  |  |  | suplly including all necessary fixing and instal materials, devices and works
|  | montare |  |  |  | mounting
| 308 | Piesa de trecere din PVC-KG pentru conducte de Ø 110 mm | buc |  | 308 | PVC-KG crossing piece for pipes Ø 110 mm | pcs
|  | procurare, inclusiv materiale mărunte pentru montare |  |  |  | suplly including all necessary fixing and instal materials, devices and works
|  | montare |  |  |  | mounting
| 309 | Piesa de trecere din PVC-KG pentru conducte de Ø 160 mm | buc |  | 309 | PVC-KG crossing piece for pipes Ø 160 mm | pcs
|  | procurare, inclusiv materiale mărunte pentru montare |  |  |  | suplly including all necessary fixing and instal materials, devices and works
|  | montare |  |  |  | mounting
| 310 | Izolarea cu masa spaclu din bitum sau chit siliconic pentru conducte la trecererea prin peretii caminelor | buc |  | 310 | Insulation using a bitumen filler layer or silicone putty for pipes passing through the manhole walls | pcs
|  | procurare, inclusiv materiale mărunte pentru montare |  |  |  | suplly including all necessary fixing and instal materials, devices and works
|  | montare |  |  |  | mounting
| 311 | Spalarea si dezinfectarea conductelor de alimentare cu apa avand pana la Dn 50 mm | 100 m |  | 311 | Washing and disinfecting of water supply pipes Dn 50mm | 100 m
|  | spalarea conductei pe tronsoane, introducerea apei cu dezinfectant, luarea probelor, golirea si spalarea dupa evacuarea apei cu dezinfectant |  |  |  | inlet disinfection with water, discharge, washing the pipes and test
| 312 | Spalarea si dezinfectarea conductelor de alimentare cu apa avand pana la Dn 80 mm | 100 m |  | 312 | Washing and disinfecting of water supply pipes Dn 80mm | 100 m
|  | spalarea conductei pe tronsoane, introducerea apei cu dezinfectant, luarea probelor, golirea si spalarea dupa evacuarea apei cu dezinfectant |  |  |  | inlet disinfection with water, discharge, washing the pipes and test
| 313 | Spalarea si dezinfectarea conductelor de alimentare cu apa avand pana la Dn100 mm | 100 m |  | 313 | Washing and disinfecting of water supply pipes DN 100 Dn 100mm | 100 m
|  | spalarea conductei pe tronsoane, introducerea apei cu dezinfectant, luarea probelor, golirea si spalarea dupa evacuarea apei cu dezinfectant |  |  |  | inlet disinfection with water, discharge, washing the pipes and test
| 314 | Camin de vane din beton monolit Ø 1,25 m, H = 1,50 m, in teren cu apa subterana, carosabil | buc |  | 314 | Manhole of concrete valves D=1,25 m, H= 1,5 m, with circular section mounted in the earth without water, carriage | pcs
|  | procurare materiale executie camin |  |  |  | materials supply for manhole execution
|  | executare lucrari de armare, cofrare si turnare beton pentru camin monolit |  |  |  | concrete reinforcement, shuttering and casting works for monolith manhole
| 315 | Camin de vane din beton monolit Ø 1,25 m, H = 2,00 m, in teren cu apa subterana, carosabil | buc |  | 315 | Manhole of concrete valves D=1,25 m, H= 2,0 m, with circular section mounted in the earth without water, carriage | pcs
|  | procurare materiale executie camin |  |  |  | materials supply for manhole execution
|  | executare lucrari de armare, cofrare si turnare beton pentru camin monolit |  |  |  | concrete reinforcement, shuttering and casting works for monolith manhole
| 316 | Camin de vane din beton monolit Ø 1,50 m, H = 1,50 m, in teren cu apa subterana, carosabil | buc |  | 316 | Manhole of concrete valves D=1,50 m, H= 1,50 m, with circular section mounted in the earth without water, carriage | pcs
|  | procurare materiale executie camin |  |  |  | materials supply for manhole execution
|  | executare lucrari de armare, cofrare si turnare beton pentru camin monolit |  |  |  | concrete reinforcement, shuttering and casting works for monolith manhole
| 317 | Camin de vane din beton monolit Ø 1,50 m, H = 2,00 m, in teren cu apa subterana, carosabil | buc |  | 317 | Manhole of concrete valves D=1,50 m, H= 2,00 m, with circular section mounted in the earth without water, carriage | pcs
|  | procurare materiale executie camin |  |  |  | materials supply for manhole execution
|  | executare lucrari de armare, cofrare si turnare beton pentru camin monolit |  |  |  | concrete reinforcement, shuttering and casting works for monolith manhole
| 318 | Capac si rama fonta STAS 2308 - 81, pentru camine, cu placa suport, carosabil, tip IIIB | buc |  | 318 | Cast iron covers with carriage frame in accordance with 2308 -81STAS type III B | pcs
|  | procurare capac cu rama fonta si materiale executie placa suport |  |  |  | suplly including all necessary fixing and instal materials, devices and works
|  | executare lucrari de montaj, armare, cofrare si turnare beton pentru placa suport |  |  |  | mounting works, concrete reinforcement, shuttering and casting works for support plate
| 319 | Trepte acces pentru camine vane | buc |  | 319 | Acces steps for valve manholes | pcs
|  | procurare materiale si executare trepte |  |  |  | materials supply and building the steps
|  | montare trepte in peretii caminelor |  |  |  | mounting the steps in the manhole walls
| 320 | Fantana publica cu descarcare automata | buc |  | 320 | Public fountain with automatic discharge | pcs
|  | procurare, inclusiv materiale mărunte pentru montare |  |  |  | suplly including all necessary fixing and instal materials, devices and works
|  | montare si racordare fantana |  |  |  | mounting
| 321 | Robinet cu sfera si mufe, Ø 1¼" | buc |  | 321 | Ball cock (tap or valve) with couplingsD=11/4" | pcs
|  | procurare |  |  |  | supply
|  | montare |  |  |  | mounting
| 322 | Robinet cu sertar si flanse, Dn 50 mm | buc |  | 322 | Cast iron double-faced sluice gate valve with sleeve flanges having D=50 mm | pcs
|  | procurare cu sertar si flanse, Dn 50 mm |  |  |  | supply
|  | montare robinet |  |  |  | mounting
| 323 | Robinet cu sertar si flanse, Dn 125 mm | buc |  | 323 | Cast iron double-faced sluice gate valve with sleeve flanges having D=125 mm | pcs
|  | procurare cu sertar si flanse, Dn 125 mm |  |  |  | supply
|  | montare robinet |  |  |  | mounting
| 324 | Robinet de golire cu portfurtun Dn 32 mm | buc |  | 324 | Discharge cock with hose Dn 32 mm | pcs
|  | procurare |  |  |  | supply
|  | montare |  |  |  | mounting
| 325 | Hidrant subteran de incendiu, Dn 65 mm | buc |  | 325 | Underground fire hydrant, Dn 65 mm | pcs
|  | procurare hidrant subteran Dn 65 mm, cot cu picior si cutie protectie |  |  |  | hydrant Dn 65 mm, elbow with foot and protection box suuply
|  | montare hidrant subteran in cutie de protectie |  |  |  | mounting the hydrant in protection boxmontare hidrant subteran in cutie de protectie
| 326 | Sapatura manuala de pamant in spatii limitate, sub 1 m latime, 1,5 - 3,0 m adincime, in teren tare | m3 |  | 326 | Manual digging for less than 1 m spaces with reinforcing and manual evacuation into natural humidity soil to 1,5 – 3,0 m depth, hard soil | m3
|  | sapatura si evacuarea manuala a pamantului din transee pe mal, prin relee |  |  |  | digging and manual evacuation of the earth from trenches
| 327 | Sapatura manuala de pamant in spatii limitate, peste 1 m latime, 0 - 2,0 m adincime, in teren tare | m3 |  | 327 | Manual digging for over than 1 m spaces with reinforcing and manual evacuation into natural humidity soil to 0 – 2,0 m depth, hard soil | m3
|  | sapatura si evacuarea manuala a pamantului din transee pe mal |  |  |  | digging and manual evacuation of the earth from trenches
| 328 | Sapatura manuala de pamant in spatii limitate, peste 1 m latime, 2,0 - 4,0 m adincime, in teren tare | m3 |  | 328 | Manual digging for over than 1 m spaces with reinforcing and manual evacuation into natural humidity soil to 2,0 – 4,0 m depth, hard soil | m3
|  | sapatura si evacuarea manuala a pamantului din transee pe mal, prin relee |  |  |  | digging and manual evacuation of the earth from trenches
| 329 | Sprijiniri de maluri cu dulapi metalici, asezati orizontal, la sapaturi in spatii limitate, 1,5 - 2,5 m latime | m2 |  | 329 | Reinforcing of banks with horizontally metallic planks, less than 1,5-2,5 m between banks | m2
|  | sprijinirea malurilor, prin asezarea dulapilor metalici in pozitie orizontala si impanarea lor cu spraituri metalice |  |  |  | bank backing with metallic planks in horizontal pozition
| 330 | Transportul cu roaba, la 60 m distanta | t |  | 330 | Handcart transport at 60 m distance | t
|  | incarcarea pamantului in roaba si transportarea lui la distanta de 60 m |  |  |  | loading the soil (land) in handcart and tranport at 60 m distance
| 331 | Incarcarea manuala a molozului si pamantului, in auto | t |  | 331 | Hand loading of the rubble and soil in car | t
|  | incarcarea manuala, lopata, a molozului si pamantului, in auto |  |  |  | hand loading of the rubble and soil in car
| 332 | Transportul cu autobasculanta, al pamantului sau molozului, la 20 km | t |  | 332 | Car transport of the rubble and soil at 20 km distance | t
|  | transportul cu autobasculanta, al pamantului sau molozului, la 20 km |  |  |  | car transort of the rubble and soil at 20 km distance
| 333 | Teava de otel pentru conducte, imbinata prin suduira electrica, montata la protectie subtraversare, Dn 300 mm | m |  | 333 | Elactric weld steel pipe for protection at under crossing, Dn 300 mm | m
|  | insirarea conductei, imbinarea si sudarea ei in sant, efectuarea probei de presiune, inclusiv montarea-demontarea pompei de golire |  |  |  | placement and weld blend the pipes in tranches, test, including mounting and dismounting the discharge pump
| 334 | Tub cu gura de curatire, din fonta, Dn 150 mm | buc |  | 334 | Cast iron clean out opening tube for sewage system D = 150 mm | pcs
|  | procurare, inclusiv materiale mărunte pentru montare |  |  |  | suplly including all necessary fixing and instal materials, devices and works
|  | etansare cu franghie gudronata si plumb |  |  |  | tightening with rope and lead
| 335 | Imbinare cu flanse piese de legatura avand Dn 150 mm | buc |  | 335 | Flanges junction and connection pieces, Dn 150 mm | pcs
|  | procurare |  |  |  | supply
|  | montare |  |  |  | mounting
| 336 | Izolarea anticoroziva executata manual pe traseu tevi otel, cu protectie exetrioara banda PVC, izolatie foarte intarita | m2 |  | 336 | Manual corrosion-proof insulation for steel pipes, with outer PVC tape protection, very resistant | m2
|  | procurare materiale necesare executarii izolatiei anticorozive |  |  |  | procurement of required materials for the corrosion-proof insulation
|  | executare izolatie anticoroziva la tevi, cu bitum topit si insertie de vata minerala |  |  |  | corrosion-proof insulation for pipes, using melted bitumen and mineral wool insertion
| 337 | Protectie cu sipci a izolatiei tevii de otel la subtraversari drumuri si c.f. in tub de protectie avand D<150mm | m |  | 337 | Steel pipe insulation protected with strips when it under-crosses roads and railway lines, in protection tube with D<150mm | m
|  | procurare materiale necesare executarii protectiei izolatiei anticorozive |  |  |  | procurement of required materials for the protection of corrosion-proof insulation
|  | executare protectie izolatie anticoroziva la tevi, cu sipci de lemn |  |  |  | protection of corrosion-proof insulation for pipes, using wood strips
| 338 | Anod activ suplimentar pe traseu pentru legarea la pamant cu anod de zinc | buc |  | 338 | Additional active anode for ground connection with zinc anode | pcs
|  | procurare materiale necesare montarii anodului activ |  |  |  | procurement of required materials to mount the active anode
|  | executarea montajului anodului activ suplimentar pentru legarea la pamant |  |  |  | mounting the additional active anode for grounding
| 339 | Legarea la pamant a cond de otel ingropate prin anod de zinc | buc |  | 339 | Ground connection of the buried steel pipe by zinc anode | pcs
|  | procurare materiale necesare montarii instalatiei cu anodului de zinc |  |  |  | procurement of required materials to mount the installation with zinc anode
|  | executarea montajului instalatiei cu anodului de zinc, pentru legarea la pamant |  |  |  | mounting the installation with zinc anode for ground connection
| 340 | Electrod din teava de otel 2 1/2" pentru legarea la pamant lung de 2,5m | m |  | 340 | Steel pipe electrode 2 1/2" for ground connection, length 2,5m | m
|  | procurare materiale necesare executarii electrodului |  |  |  | procurement of required materials to carry out the electrode
|  | executarea montajului electrodului din teava zincata, pentru legarea la pamant |  |  |  | mounting the zinc-plated pipe electrode for ground connection
| 341 | Banda de otel 40 x 6mm pentru priza de legare la pamant | m |  | 341 | Steel strip 40 x 6mm for earth plate | m
|  | procurare materiale necesare executarii prizei de legare la pamant |  |  |  | procurement of required materials to carry out the earth plate
|  | executarea montajului benzii de otel din platbanda zincata, pentru priza de legare la pamant |  |  |  | mounting the zinc-plated flat steel strip for earth plate
| 342 | Cutie cu eclise pentru masurat prize de pamant | buc |  | 342 | Junction plate box to measure the earth plate | pcs
|  | procurare materiale necesare cutiei cu eclise |  |  |  | procurement of required materials for the junction plate box
|  | executarea montajului cutiei cu eclise, pentru verificarea prizei de pamant |  |  |  | mounting the junction plate box to check the earth plate
| 343 | Verificarea prizei de pamant | buc |  | 343 | Checking the earth plate | pcs
|  | executarea masuratorii pentru verificarea prizei de pamant |  |  |  | measurement to check the earth plate
| 344 | Priza de potential | buc |  | 344 | Potential socket | pcs
|  | procurare materiale necesare prizei de potential |  |  |  | procurement of required materials for the potential socket
|  | executarea lucrarilor pentru realizarea prizei de potential |  |  |  | works to carry out the potential socket
| 345 | Cutie cu bitum imbinare electroizolanta, Dn 150mm | buc |  | 345 | Bitumen box for electric-insulating joining, Dn 150mm | pcs
|  | executarea cutiei cu bitum pentru realizarea imbinarii electroizolante |  |  |  | mounting the bitumen box to carry out the electric-insulating joining
| 346 | Epuizarea apei din infiltratii, cu electropompa | h |  | 346 | Discharge the infiltration water with pump | h
|  | executarea lucrarilor de epuismente cu electropompa |  |  |  | works execution for discharging water from infiltration with pump
| 347 | Gura de scurgere cu sifon si depozit, tip A1 | buc |  | 347 | Practicable discharge opening with trap and deposit A1 type | pcs
|  | procurare |  |  |  | procurement of required materials and sub-assemblies to mount the discharge opening
|  | montare |  |  |  | mounting
| 348 | Banda de otel 40 x 6mm pentru priza de legare la pamant | buc |  | 348 | Banda de otel 40 x 6mm pentru priza de legare la pamant | pcs
|  | lansarea si centrarea manuala sau mecanica |  |  |  | launching and manual or mechanical centering
|  | fixarea la pozitie in vederea imbinarii definitive |  |  |  | fastening in the required position for final joining
| 349 | Montare armaturi cu actionare manuala sau mecanica (clapete de retinere) Dn80mm | buc |  | 349 | Mounting the valves (straight way) Dn 80 mm | pcs
|  | lansarea si centrarea manuala sau mecanica |  |  |  | launching and manual or mechanical centering
|  | fixarea la pozitie in vederea imbinarii definitive |  |  |  | fastening in the required position for final joining
| 350 | Montare armaturi cu actionare manuala sau mecanica (vane) Dn150mm | buc |  | 350 | Mounting the valves Dn 150mm | pcs
|  | lansarea si centrarea manuala sau mecanica |  |  |  | launching and manual or mechanical centering
|  | fixarea la pozitie in vederea imbinarii definitive |  |  |  | fastening in the required position for final joining
| 351 | Montare armaturi cu actionare manuala sau mecanica (vane) Dn100mm | buc |  | 351 | Mounting the valves Dn 100mm | pcs
|  | lansarea si centrarea manuala sau mecanica |  |  |  | launching and manual or mechanical centering
|  | fixarea la pozitie in vederea imbinarii definitive |  |  |  | fastening in the required position for final joining
| 352 | Montare piesa de trecere etansa a conductelor prin pereti, gata confectionata, cu greutatea de pana la 50 kg/buc | t |  | 352 | Mounting the ready-made tight transition piece to allow the pipes to pass through walls, weight up to 50 kg/buc | t
|  | montare piesa de trecere etansa a conductelor prin pereti, gata confectionata, cu greutatea de pana la 50 kg/buc |  |  |  | mounting the ready-made tight transition piece to allow the pipes to pass through walls, weight up to 50 kg/buc
| 353 | Tub din polietilena de inalta densitate PEID-PE80 PN 6, avand Ø 20 mm, pentru alimentarea cu apa potabila montat prin sudura cap la cap prin termofusiune, in zona ingropata | m |  | 353 | PEHD tubes, type PE80 PN 6 Ø 20 mm, for water supply underground mounted | m
|  | procurare, inclusiv materiale mărunte pentru montare |  |  |  | suplly including all necessary fixing and instal materials, devices and works
|  | montare |  |  |  | mounting
| 354 | Tub din polietilena de inalta densitate PEID-PE80 PN 6, avand Ø 40 mm, pentru alimentarea cu apa potabila montat prin sudura cap la cap prin termofusiune, in zona ingropata | m |  | 354 | PEHD tubes, type PE80 PN 6 Ø 40 mm, for water supply underground mounted | m
|  | procurare, inclusiv materiale mărunte pentru montare |  |  |  | suplly including all necessary fixing and instal materials, devices and works
|  | montare |  |  |  | mounting
| 355 | Piesa de trecere din PVC-KG pentru conducte de Ø 20 mm | buc |  | 355 | PVC-KG passing peace for pipes Ø 20 mm | pcs
|  | procurare, inclusiv materiale mărunte pentru montare |  |  |  | suplly including all necessary fixing and instal materials, devices and works
|  | montare |  |  |  | mounting
| 356 | Piesa de trecere din PVC-KG pentru conducte de Ø 32 mm | buc |  | 356 | PVC-KG passing peace for pipes Ø 32 mm | pcs
|  | procurare, inclusiv materiale mărunte pentru montare |  |  |  | suplly including all necessary fixing and instal materials, devices and works
|  | montare |  |  |  | mounting
| 357 | Piesa de trecere din PVC-KG pentru conducte de Ø 40 mm | buc |  | 357 | PVC-KG passing peace for pipes Ø 40 mm | pcs
|  | procurare, inclusiv materiale mărunte pentru montare |  |  |  | suplly including all necessary fixing and instal materials, devices and works
|  | montare |  |  |  | mounting
| 358 | Camin de vane din beton monolit Ø 2,00 m, H = 1,50 m, in teren cu apa subterana, carosabil | buc |  | 358 | Manhole of concrete valves D=2,0 m, H= 1,50 m, with circular section mounted in the earth with water, carriage | pcs
|  | procurare materiale executie camin |  |  |  | materials supply for manhole executionprocurare materiale executie camin
|  | executare lucrari de armare, cofrare si turnare beton pentru camin monolit |  |  |  | works for concrete reinforcing, shuttering and casting for monolith manhole
| 359 | Camin de vane din beton monolit Ø 1,50 m, H = 1,50 m, in teren cu apa subterana, carosabil | buc |  | 359 | Manhole of concrete valves D=1,50 m, H= 1,50 m, with circular section mounted in the earth with water, carriage | pcs
|  | procurare materiale executie camin |  |  |  | materials supply for manhole execution
|  | executare lucrari de armare, cofrare si turnare beton pentru camin monolit |  |  |  | works for concrete reinforcing, shuttering and casting for monolith manhole
| 360 | Vana cu sfera si maneta Dn 32mm | buc |  | 360 | Ball valve Dn 32mm | pcs
|  | procurare, inclusiv materiale mărunte pentru montare |  |  |  | suplly including all necessary fixing and instal materials, devices and works
|  | montare |  |  |  | mounting
| 361 | Vana cu clapeta fluture Dn 50mm | buc |  | 361 | Butterfly valve Dn 50mm | pcs
|  | procurare, inclusiv materiale mărunte pentru montare |  |  |  | procurement of butterfly valve Dn 50mm
|  | montare |  |  |  | mounting the butterfly valve Dn 50mm
| 362 | Vana cu clapeta fluture Dn 100mm | buc |  | 362 | Butterfly valve Dn 100mm | pcs
|  | procurare, inclusiv materiale mărunte pentru montare |  |  |  | procurement of butterfly valve Dn 100mm
|  | montare |  |  |  | mounting the butterfly valve Dn 100mm
| 363 | Reductie 100 - 50mm | buc |  | 363 | Reduction 100 - 50mm | pcs
|  | procurare, inclusiv materiale mărunte pentru montare |  |  |  | suplly including all necessary fixing and instal materials, devices and works
|  | montare |  |  |  | mounting
| 364 | Reductie 50 - 40mm | buc |  | 364 | Reduction 50 - 40mm | pcs
|  | procurare, inclusiv materiale mărunte pentru montare |  |  |  | suplly including all necessary fixing and instal materials, devices and works
|  | montare |  |  |  | mounting
| 365 | Reductie 50 - 32mm | buc |  | 365 | Reduction 50 - 32mm | pcs
|  | procurare, inclusiv materiale mărunte pentru montare |  |  |  | suplly including all necessary fixing and instal materials, devices and works
|  | montare |  |  |  | mounting
| 366 | Reductie 32 - 20mm | buc |  | 366 | Reduction 32 - 20mm | pcs
|  | procurare, inclusiv materiale mărunte pentru montare |  |  |  | suplly including all necessary fixing and instal materials, devices and works
|  | montare |  |  |  | mounting
| 367 | Piesa de trecere PEID - OL 110 mm x 4" | buc |  | 367 | PEID -OL passing piece 110 mm x 4" | pcs
|  | procurare, inclusiv materiale mărunte pentru montare |  |  |  | suplly including all necessary fixing and instal materials, devices and works
|  | montare |  |  |  | mounting
| 368 | Piesa de trecere PEID - OL 40 mm x 1 1/2" | buc |  | 368 | PEID -OL passing piece 40 mm x 1 1/2" | pcs
|  | procurare, inclusiv materiale mărunte pentru montare |  |  |  | suplly including all necessary fixing and instal materials, devices and works
|  | montare |  |  |  | mounting
| 369 | Piesa de trecere PEID - OL 32 mm x 1 1/4" | buc |  | 369 | PEID -OL passing piece 32 mm x 1 1/4" | pcs
|  | procurare, inclusiv materiale mărunte pentru montare |  |  |  | suplly including all necessary fixing and instal materials, devices and works
|  | montare |  |  |  | mounting
| 370 | Piesa de trecere PEID - OL 20 mm x 3/4" | buc |  | 370 | PEID -OL passing piece 20 mm x 3/4" | pcs
|  | procurare, inclusiv materiale mărunte pentru montare |  |  |  | suplly including all necessary fixing and instal materials, devices and works
|  | montare |  |  |  | mounting
| 371 | Tub din polietilena de inalta densitate PEID-PE80 PN 6, avand Ø 25 mm, pentru alimentarea cu apa potabila montat cu fitinguri cu etansare prin compresiune | m |  | 371 | High density polyethylene tube PEID-PE80 PN 6, with Ø 25 mm, for drinking water supply, mounted with compression sealing fittings | m
|  | procurare, inclusiv materiale mărunte pentru montare |  |  |  | suplly including all necessary fixing and instal materials, devices and works
|  | montare prin insurubare fitinguri cu etansare prin compresiune |  |  |  | mounting
| 372 | Tub din polietilena de inalta densitate PEID-PE80 PN 6, avand Ø 32 mm, pentru alimentarea cu apa potabila montat cu fitinguri cu etansare prin compresiune | m |  | 372 | High density polyethylene tube PEID-PE80 PN 6, with Ø 32 mm, for drinking water supply, mounted with compression sealing fittings | m
|  | procurare, inclusiv materiale mărunte pentru montare |  |  |  | suplly including all necessary fixing and instal materials, devices and works
|  | montare prin insurubare fitinguri cu etansare prin compresiune |  |  |  | mounting
| 373 | Tub din polietilena de inalta densitate PEID-PE80 PN 6, avand Ø 40 mm, pentru alimentarea cu apa potabila montat cu fitinguri cu etansare prin compresiune | m |  | 373 | High density polyethylene tube PEID-PE80 PN 6, with Ø 40 mm, for drinking water supply, mounted with compression sealing fittings | m
|  | procurare, inclusiv materiale mărunte pentru montare |  |  |  | suplly including all necessary fixing and instal materials, devices and works
|  | montare prin insurubare fitinguri cu etansare prin compresiune |  |  |  | mounting
| 374 | Tub din polietilena de inalta densitate PEID-PE80 PN 6, avand Ø 50 mm, pentru alimentarea cu apa potabila montat cu fitinguri cu etansare prin compresiune | m |  | 374 | High density polyethylene tube PEID-PE80 PN 6, with Ø 50 mm, for drinking water supply, mounted with compression sealing fittings | m
|  | procurare, inclusiv materiale mărunte pentru montare |  |  |  | suplly including all necessary fixing and instal materials, devices and works
|  | montare prin insurubare fitinguri cu etansare prin compresiune |  |  |  | mounting
| 375 | Tub din polietilena de inalta densitate PEID-PE80 PN 6, avand Ø 63 mm, pentru alimentarea cu apa potabila montat cu fitinguri cu etansare prin compresiune | m |  | 375 | High density polyethylene tube PEID-PE80 PN 6, with Ø 63 mm, for drinking water supply, mounted with compression sealing fittings | m
|  | procurare, inclusiv materiale mărunte pentru montare |  |  |  | suplly including all necessary fixing and instal materials, devices and works
|  | montare prin insurubare fitinguri cu etansare prin compresiune |  |  |  | mounting
| 376 | Tub din polietilena de inalta densitate PEID-PE80 PN 6, avand Ø 75 mm, pentru alimentarea cu apa potabila montat cu fitinguri cu etansare prin compresiune | m |  | 376 | High density polyethylene tube PEID-PE80 PN 6, with Ø 75 mm, for drinking water supply, mounted with compression sealing fittings | m
|  | procurare, inclusiv materiale mărunte pentru montare |  |  |  | suplly including all necessary fixing and instal materials, devices and works
|  | montare prin insurubare fitinguri cu etansare prin compresiune |  |  |  | mounting
| 377 | Tub din polietilena de inalta densitate PEID-PE80 PN 6, avand Ø 90 mm, pentru alimentarea cu apa potabila montat cu fitinguri cu etansare prin compresiune | m |  | 377 | High density polyethylene tube PEID-PE80 PN 6, with Ø 90 mm, for drinking water supply, mounted with compression sealing fittings | m
|  | procurare, inclusiv materiale mărunte pentru montare |  |  |  | suplly including all necessary fixing and instal materials, devices and works
|  | montare prin insurubare fitinguri cu etansare prin compresiune |  |  |  | mounting
| 378 | Tub din polietilena de inalta densitate PEID-PE80 PN 6, avand Ø 110 mm, pentru alimentarea cu apa potabila montat cu fitinguri cu etansare prin compresiune | m |  | 378 | High density polyethylene tube PEID-PE80 PN 6, with Ø 110 mm, for drinking water supply, mounted with compression sealing fittings | m
|  | procurare, inclusiv materiale mărunte pentru montare |  |  |  | suplly including all necessary fixing and instal materials, devices and works
|  | montare prin insurubare fitinguri cu etansare prin compresiune |  |  |  | mounting
| 379 | Foraj uscat executat semimecanic, folosind instalatie de capacitate pana la 150 m adancime, cu turla, in teren clasa I si II, cu coloane de diametru 8 1/2" - 10 1/2", in intervalul 0 - 150 m | m |  | 379 | Dry semi-mechanical drill, up to 150 m depth, with derrick, in soils of class I and II, columns with diameter 8 1/2" - 10 1/2", along 0 - 150 m | m
|  | executare lucrari de foraj, pana la 150 m adancime |  |  |  | drilling works up to 150 m depth
|  | executare lucrari de tubare. |  |  |  | carrying out the casing works
|  | procurare coloana-filtru pentru apa, Dn 160 mm |  |  |  | procurement of filter-column for water, Dn 160 mm
|  | executare lucrari de tubare a piesei de centrare si etansare. |  |  |  | carrying out the casing works for the centering and sealing piece.
|  | procurare nisip filtru SiO2 97% granulatie 2,8 - 5,6 mm |  |  |  | procuremetn of filter sand SiO2 97%, granularity 2,8 - 5,6 mm
|  | executare lucrari de introducere a materialului filtrant pentru apa. |  |  |  | works to insert the filtering material for water
|  | executare lucrari de pompare pentru denisiparea putului de apa potabila. |  |  |  | pumping works to remove the silt from the drinking water well
| 380 | teava otel zincata avand 1 1/2", montata prin brazare | m |  | 380 | Stel pipe zinc plated 1 1/2", mounted with hardsoldered | m
|  | procurare, inclusiv materiale mărunte, pentru montare |  |  |  | suplly including all necessary fixing and instal materials, devices and works
|  | montare |  |  |  | mounting
| 381 | Flansa plata, sudata prin brazare, Dn 40 mm | buc |  | 381 | Plate flanges hardsoldered weld Dn 40 mm | pcs
|  | procurare, inclusiv materiale mărunte, pentru montare |  |  |  | suplly including all necessary fixing and instal materials, devices and works
|  | montare |  |  |  | mounting
| 382 | Teava otel zincata avand 1 ", montata prin insurubare | m |  | 382 | Stel pipe zinc plated 1 ", screwing mounted | m
|  | procurare, inclusiv materiale mărunte, pentru montare |  |  |  | suplly including all necessary fixing and instal materials, devices and works
|  | montare |  |  |  | mounting
| 383 | Flansa plata, montata prin sudura electrica, Dn 50 mm | buc |  | 383 | Plate flanges, electric weld mounted, Dn 50 mm | pcs
|  | procurare, inclusiv materiale mărunte, pentru montare |  |  |  | suplly including all necessary fixing and instal materials, devices and works
|  | montare prin sudura electrica |  |  |  | mounting
|  | imbinarea flanselor prin suruburi |  |  |  | blend (junction) of flanges with clamps
| 384 | Flansa plata, sudata prin sudura electrica, Dn 65 mm | buc |  | 384 | Plate flanges hardsoldered weld, Dn 65 mm | pcs
|  | procurare, inclusiv materiale mărunte, pentru montare |  |  |  | suplly including all necessary fixing and instal materials, devices and works
|  | montare prin sudura electrica |  |  |  | mounting
|  | Iimbinarea flanselor prin suruburi |  |  |  | blend (junction) of flanges with clamps
| 385 | Flansa plata, sudata prin sudura electrica, Dn 100 mm | buc |  | 385 | Plate flanges hardsoldered weld, Dn 100 mm | pcs
|  | procurare, inclusiv materiale mărunte, pentru montare |  |  |  | suplly including all necessary fixing and instal materials, devices and works
|  | montare prin sudura electrica |  |  |  | mounting
|  | Iimbinarea flanselor prin suruburi |  |  |  | blend (junction) of flanges with clamps
| 386 | Flansa libera pe teava, montata prin suruburi, Dn 50 mm | buc |  | 386 | Free flanges mounted with clamps (setscrews), Dn 50 mm | pcs
|  | procurare flansa libera, inclusiv materiale mărunte, pentru montare |  |  |  | suplly including all necessary fixing and instal materials, devices and works
|  | imbinarea flanselor prin suruburi |  |  |  | mounting
| 387 | Flansa libera pe teava, montata prin suruburi, Dn 90 mm | buc |  | 387 | Free flanges mounted with clamps (setscrews), Dn 90 mm | pcs
|  | procurare flansa libera, inclusiv materiale mărunte, pentru montare |  |  |  | suplly including all necessary fixing and instal materials, devices and works
|  | imbinarea flanselor prin suruburi |  |  |  | mounting
| 388 | Flansa libera pe teava, montata prin suruburi, Dn 110 mm | buc |  | 388 | Free flanges mounted with clamps (setscrews), Dn 110 mm | pcs
|  | procurare flansa libera, inclusiv materiale mărunte, pentru montare |  |  |  | suplly including all necessary fixing and instal materials, devices and works
|  | imbinarea flanselor prin suruburi |  |  |  | mounting
| 389 | Teava otel zincata avand 2 1/2", montata prin brazare | m |  | 389 | Stel pipe zinc plated 2 1/2", mounted with hardsoldered | m
|  | procurare, inclusiv materiale mărunte, pentru montare |  |  |  | suplly including all necessary fixing and instal materials, devices and works
|  | montare |  |  |  | mounting
| 390 | Compactarea cu placa vibratoare in straturi uniforme de pana la 30 cm grosime | m3 |  | 390 | Vibrating plate compaction in uniform layers up to 30 cm thickness | m3
|  | compactarea cu placa vibratoare in straturi uniforme a umpluturii de nisip, in transee inguste, in straturi de 20-30 cm |  |  |  | vibrating plate compaction of the sand filling in uniform layers, in narrow trenches, 20-30 cm layers
| 391 | Sapatura mecanica cu excavatorul de 0,4-0,7 mc, cu motor cu ardere interna si comanda hidraulica, in pamant cu umiditate naturala | m3 |  | 391 | Mechanical excavations with 0,4-0,7 mc excavator, internal combustion engine and hydraulical control, into soil with natural humidity | m3
|  | sapatura mecanica cu excavatorul de 0,4-0,7 mc, cu motor cu ardere interna si comanda hidraulica, in pamant cu umiditate naturala (nu 100mc) |  |  |  | mechanical excavations with 0,4-0,7 mc excavator, internal combustion engine and hydraulical control, into soil with natural humidity (nu 100mc)
| 392 | Robinet cu sfera si mufe, Ø 3/4" | buc |  | 392 | Spherical valve with sleeves, Ø 3/4" | pcs
|  | procurare robinet cu sfera, Ø 3/4" |  |  |  | procurement of spherical valve, Ø 3/4"
|  | montare robinet |  |  |  | mounting the valve
| 393 | Robinet cu sfera si mufe, Ø 1" | buc |  | 393 | Spherical valve with sleeves, Ø 1" | pcs
|  | procurare robinet cu sfera, Ø 1" |  |  |  | procurement of spherical valve, Ø 1"
|  | montare robinet |  |  |  | mounting the valve
| 394 | Robinet cu sertar si flanse, Dn 65 mm | buc |  | 394 | Sluice valve with flanges, Dn 65 mm | pcs
|  | procurare cu sertar si flanse, Dn 65 mm |  |  |  | procurement of sluice valve with flanges, Dn 65 mm
|  | montare robinet cu sertar si flanse Dn 65 mm |  |  |  | mounting the sluice valve with flanges Dn 65 mm
| 395 | Robinet cu plutitor si mufe, Ø 1 1/2" | buc |  | 395 | Float valve with sleeves, Ø 1 1/2" | pcs
|  | procurare robinet cu plutitor si mufe, Ø 1 1/2" |  |  |  | procurement of float valve with sleeves, Ø 1 1/2"
|  | montare robinet, prin insurubare |  |  |  | mounting the valve by screwing
| 396 | Sorb cu valva si flansa, Dn 50 mm | buc |  | 396 | Suction with valve and flanges, Dn 50 mm | pcs
|  | procurare, inclusiv materiale mărunte, pentru montare |  |  |  | suplly including all necessary fixing and instal materials, devices and works
|  | montare |  |  |  | mounting
| 397 | Sorb cu valva si flansa, Dn 65 mm | buc |  | 397 | Suction with valve and flanges, Dn 65 mm | pcs
|  | procurare, inclusiv materiale mărunte, pentru montare |  |  |  | suplly including all necessary fixing and instal materials, devices and works
|  | montare |  |  |  | mounting
| 398 | Racord fix pentru incendiu, tip B, Ø 2 1/2" | buc |  | 398 | Fixed connection for firefighting, type B, Ø 2 1/2" | pcs
|  | procurare, inclusiv materiale mărunte, pentru montare |  |  |  | suplly including all necessary fixing and instal materials, devices and works
|  | montare |  |  |  | mounting
| 399 | Montare rezervor apa ingropat, V = 60 mc | buc |  | 399 | Mounting of baried (underground) water tank, V = 60 mc | pcs
|  | procurare materiale mărunte pentru montare |  |  |  | suplly necessary fixing and instal materials, devices and works
|  | montare |  |  |  | mounting
| 400 | Montare e lectropompa centrifuga monoetajata, asp Dn 50 mm | buc |  | 400 | Mounting electric pump Dn 50mm | pcs
|  | montare |  |  |  | mounting
| 401 | Montare electropompa submersibila pentru put apa potabila | buc |  | 401 | Mounting submersible electric pump for drinkable water well | pcs
|  | montare |  |  |  | mounting
| 402 | Robinet de retinere cu ventil drept, din fonta cu flanse Dn 100 mm | buc |  | 402 | Cast iron stright valve and flanges Dn 100mm | pcs
|  | procurare materiale mărunte pentru montare |  |  |  | suplly including all necessary fixing and instal materials, devices and works
|  | montare |  |  |  | mounting
| 403 | Sorb cu valva si flansa, Dn 100 mm | buc |  | 403 | Suction with valve and flanges, Dn 100 mm | pcs
|  | procurare materiale mărunte pentru montare |  |  |  | suplly including all necessary fixing and instal materials, devices and works
|  | montare |  |  |  | mounting
| 404 | Montare electropompa monoetajata Dn 100 mm | buc |  | 404 | Mounting electric pump Dn 100mm | pcs
|  | montare |  |  |  | mounting
| 405 | Tub din polietilena de inalta densitate PEID-PE80 PN 6, avand Ø 65 mm, pentru alimentarea cu apa potabila montat prin sudura cap la cap prin termofusiune, in zona ingropata | m |  | 405 | High density polyethylene tube PEID-PE80 PN 6, with Ø 65 mm, for drinking water supply, mounted by heat fusion butt welding in buried area | m
|  | procurare, inclusiv materiale mărunte pentru montare |  |  |  | procurement, including small materials required for mounting
|  | montare |  |  |  | montare
| 406 | Robinet golire, cu sfera si mufe, Ø 4" | buc |  | 406 | Discharge bole cok and couplings, Ø 4" | pcs
|  | procurare |  |  |  | suplly
|  | montare |  |  |  | mounting
| 407 | Vana cu sfera si maneta Dn 40mm | buc |  | 407 | Ball valve with handle Dn 40mm | pcs
|  | procurare |  |  |  | supply
|  | montare |  |  |  | mounting
| 408 | Priza de bransament cu colier, din PEID Ø 110/32 | buc |  | 408 | Branching coupling with clamp, PEID Ø 110/32 | pcs
|  | procurare colier de bransament din PEID Ø 110/32 |  |  |  | procurement of branching clamp, PEID Ø 110/32
|  | montare priza de bransament cu colier, din PEID Ø 110/32 |  |  |  | mounting the branching coupling with clamp, PEID Ø 110/32
| 409 | Teava otel zincata avand 2 1/2", montata prin brazare | m |  | 409 | Zinc-plated steel pipe 2 1/2", hard soldered mounting | m
|  | procurare, inclusiv materiale mărunte, pentru montare |  |  |  | suplly including all necessary fixing and instal materials, devices and works
|  | montare |  |  |  | mounting
| 410 | Tub din polietilena de inalta densitate PEID-PE80 PN 6, Ø 160 mm, pentru alimentarea cu apa potabila montat prin sudura cap la cap prin termofusiune, in zona ingropata | m |  | 410 | High density polyethylene tube PEID-PE80 PN 6, Ø 160 mm, for drinking water supply, mounted heat fusion butt welding in buried area | m
|  | procurare, inclusiv materiale mărunte pentru montare |  |  |  | suplly including all necessary fixing and instal materials, devices and works
|  | montare |  |  |  | mounting
| 411 | Robinet cu sfera si mufe, Ø 1½" | buc |  | 411 | Ball valve with couplings, Ø 1½" | pcs
|  | procurare, inclusiv materiale mărunte pentru montare |  |  |  | suplly including all necessary fixing and instal materials, devices and works
|  | montare robinet |  |  |  | mounting
| 412 | Piesa de trecere din PVC-KG pentru conducte de Ø 25 mm | buc |  | 412 | PVC-KG passing pieces for pipes, Ø 25 mm | pcs
|  | procurare, inclusiv materiale mărunte pentru montare |  |  |  | suplly including all necessary fixing and instal materials, devices and works
|  | montare robinet |  |  |  | mounting
| 413 | Piesa de trecere din PVC-KG pentru conducte de Ø 50 mm | buc |  | 413 | PVC-KG passing pieces for pipes, Ø 50 mm | pcs
|  | procurare, inclusiv materiale mărunte pentru montare |  |  |  | suplly including all necessary fixing and instal materials, devices and works
|  | montare robinet |  |  |  | mounting
| 414 | Racord fix pentru incendiu, tip A, Ø 4" | buc |  | 414 | Fixed connection for firefighting, A type, Ø 4" | pcs
|  | procurare, inclusiv materiale mărunte pentru montare |  |  |  | suplly including all necessary fixing and instal materials, devices and works
|  | montare robinet |  |  |  | mounting
| 415 | Rezervor apa ingropat, V = 60 mc | buc |  | 415 | Buried (underground) water tank, V = 60 cm | pcs
|  | procurare |  |  |  | supply
| 416 | Electropompa monoetajata Dn 100 mm | buc |  | 416 | Electric pump, Dn 100 mm | pcs
|  | procurare |  |  |  | supply
| 417 | Electropompa submersibila pentru put apa potabila | buc |  | 417 | Submersible electric pump for drinkable water drill | pcs
|  | procurare |  |  |  | supply
| 418 | Electropompa centrifuga monoetajata, asp Dn 50 mm | buc |  | 418 | Electric pump, Dn 50 mm | pcs
|  | procurare |  |  |  | supply
| 419 | Teava de otel pentru conducte gaze, montate in sant, Dn 50mm | m |  | 419 | Steel pipe for natural gas pipes, underground mounted, Dn 50mm | m
|  | procurare, inclusiv materiale mărunte pentru montare |  |  |  | suplly including all necessary fixing and instal materials, devices and works
|  | montare |  |  |  | mounting
| 420 | Teava de otel pentru conducte gaze, montate in sant, Dn 100mm | m |  | 420 | Steel pipe for natural gas pipes, underground mounted, Dn 100mm | m
|  | procurare, inclusiv materiale mărunte pentru montare |  |  |  | suplly including all necessary fixing and instal materials, devices and works
|  | montare |  |  |  | mounting
| 421 | Sapare tunel si introducerea concomitenta a tevii de protectie pe sub drum sau linii de cale ferata cu ajutorul frezei, teava avand Dn 100mm | m |  | 421 | Tunnel excavation and simultaneons insertion of protection pipe under the road or railway lines by mill, pipe Dn 100mm | m
|  | procurare, inclusiv materiale mărunte pentru montare |  |  |  | procurement, including small materials for mounting
|  | montare |  |  |  | mounting
| 422 | Proba preliminara pentru controlul etanseitatii imbinarilor executata cu aer la PN5, cond. Avand Dn 50mm | km |  | 422 | Preliminary test for air joint tightness control, PN 5 pipe Dn 50mm | km
|  | efectuare masuratori |  |  |  | measurements
| 423 | Proba de rezistenta pentru controlul etanseitatii imbinarilor executata cu aer la PN5, cond. Avand Dn 50mm | buc |  | 423 | Air strenght test for joint tightness control PN 5, pipe 50mm | pcs
|  | efectuare masuratori |  |  |  | measurements
| 424 | Montarea sI demontarea aparatelor de control | buc |  | 424 | Mounting and dismounting of control equipments | pcs
|  | montare si demontare |  |  |  | measurements
| 425 | Proba de rezistenta executata hidraulic Dn 50mm | km |  | 425 | Hydraulic strenght test Dn 50mm | km
|  | efectuare masuratori |  |  |  | measurements
| 501 | Tub din fonta ductila, pentru scurgere, etansare cu colier si garnitura, Ø 100 mm | m |  | 502 | Ductile cast iron discharge tube, sealing clamp and gasket, Ø 100 mm | pcs
|  | procurare, inclusiv materiale mărunte pentru montare |  |  |  | procurement, including small materials for mounting
|  | montare tub din fonta Ø 100 mm |  |  |  | mounting the cast iron tube, Ø 100 mm
| 502 | Tub cu gura de curatire, din fonta ductila, pentru scurgere, etansare cu colier si garnitura, Ø 100 mm | buc |  | 502 | Ductile cast iron discharge tube with cleaning hole, sealing clamp and gasket, Ø 100 mm | pcs
|  | procurare, inclusiv materiale mărunte pentru montare |  |  |  | procurement, including small materials for mounting
|  | montare tub cu gura de curatire din fonta Ø 100 mm |  |  |  | mounting the cast iron tube with cleaning hole, Ø 100 mm
| 503 | Tub din PVC corugat, imbinare cu mufa, Ø 200 mm | m |  | 503 | PVC corugated, Ø 200 mm | m
|  | procurare, inclusiv materiale mărunte pentru montare |  |  |  | suplly including all necessary fixing and instal materials, devices and works
|  | montare robinet |  |  |  | mounting
| 504 | Tub din PVC corugat, imbinare cu mufa, Ø 315 mm | m |  | 504 | PVC corugated, Ø 315 mm | m
|  | procurare, inclusiv materiale mărunte pentru montare |  |  |  | suplly including all necessary fixing and instal materials, devices and works
|  | montare robinet |  |  |  | mounting
| 505 | Tub din PVC corugat, imbinare cu mufa, Ø 400 mm | m |  | 505 | PVC corugated, Ø 400 mm | m
|  | procurare, inclusiv materiale mărunte pentru montare |  |  |  | suplly including all necessary fixing and instal materials, devices and works
|  | montare robinet |  |  |  | mounting
| 506 | Tub din PVC corugat, imbinare cu mufa, Ø 500 mm | m |  | 506 | PVC corugated, Ø 500 mm | m
|  | procurare, inclusiv materiale mărunte pentru montare |  |  |  | suplly including all necessary fixing and instal materials, devices and works
|  | montare robinet |  |  |  | mounting
| 507 | Teava din PEID, Ø 75 mm (conducta de refulare din statia de pompare) | m |  | 507 | PEHD pipe, Ø 75 mm (delivery pressure pipe from pumping station) | m
|  | procurare, inclusiv materiale mărunte pentru montare |  |  |  | suplly including all necessary fixing and instal materials, devices and works
|  | montare teava PEID Ø 75 mm |  |  |  | mounting
| 508 | Teava din PEID, Ø 150 mm (conducta de refulare din statia de pompare) | m |  | 508 | PEHD pipe, Ø 150 mm (delivery pressure pipe from pumping station) | m
|  | procurare, inclusiv materiale mărunte pentru montare |  |  |  | suplly including all necessary fixing and instal materials, devices and works
|  | montare teava din PEID, Ø 150 mm |  |  |  | mounting
| 509 | Camin de vizitare stas 2448 - 82, cu camera de lucru din tub cu mufa D=1000 mm, L=2 m, la canale D=200 mm | buc |  | 509 | Manhole stas 2448-82 with work chamber D=1000 mm, L=2 m, for channel D=200 mm | pcs
|  | executarea fundatiei din beton simplu, camera de lucru, placile intre fundatie si camera de lucru si intre camera de lucru si cosul de acces, precum si treptele de otel beton. |  |  |  | execution of plain concrete foundation prepared in non-centralized stations, working chamber out of concrete tubes with sleeve and between working chamber
| 510 | Preparare beton B100 in statii necentralizate | m3 |  | 510 | Concrete B 100 local prepared | m3
|  | preparare beton B100 in statii necentralizate |  |  |  | Concrete B 100 local prepared
| 511 | Turnare beton B100 in socluri sau fundatii izolate | m3 |  | 511 | B100 casting concrete for isolated foundations | m3
|  | turnare beton B100 in socluri sau fundatii izolate |  |  |  | B100 casting concrete for isolated foundations
| 512 | Preparare mortar M100-T pentru tencuieli executate manual | m3 |  | 512 | Mortar type M100-T for surface finishing manual executed | m3
|  | preparare mortar M100-T pentru tencuieli executate manual |  |  |  | Mortar type M100-T for surface finishing manual executed
| 513 | Cos de acces din tub de beton cu mufa Dn 800 mm | m |  | 513 | Acces chimney out of concrete tubes Dn 800 mm, with sleeve | m
|  | montare cos de acces din tub beton Dn 800 pe reductia de deasupra camerei de lucru |  |  |  | Mounting acces chimney out of concrete tubes Dn 800 mm, with sleeve
| 514 | Preparare mortar M100-Z, manual | m3 |  | 514 | Manual mortar type M100-Z | m3
|  | preparare mortar M100-Z, manual |  |  |  | Manual mortar type M100-Z
| 515 | Aducerea la cota din beton monolit | m |  | 515 | Cover and frame access chimney | m
|  | aducerea la cota din beton monolit |  |  |  | Cover and frame accss chimney
| 516 | Preparare beton B150 cu agregate sub 31 mm, in statii centralizate | m3 |  | 516 | B150 concrete preparation with aggregates less than 31 mm in centralized stations | m3
|  | preparare beton B150 cu agregate sub 31 mm, in statii centralizate |  |  |  | B150 concrete preparation with aggregates less than 31 mm in centralized stations
| 517 | Turnare beton B150 in socluri | m3 |  | 517 | B150 concrete casting at the base | m3
|  | turnare beton B150 in socluri |  |  |  | B150 concrete casting at the base
| 518 | Preparare beton B100 in statii necentralizate | m3 |  | 518 | Concrete B 100 local prepared | m3
|  | preparare beton B100 in statii necentralizate |  |  |  | Concrete B 100 local prepared
| 519 | Turnare beton B100 in fundatii izolate | m3 |  | 519 | B100 casting concrete for isolated foundations | m3
|  | turnare beton B100 in fundatii izolate |  |  |  | B100 casting concrete for isolated foundations
| 520 | Capac si rama STAS 2308-81 pentru camine cu piesa suport necarosabil, tip I | buc |  | 520 | Cover and frame in accordance with 2308-81 stas for collector chambre with non-carriage support piece type I | pcs
|  | montarea capacului cu rama, inglobat in piesa din beton |  |  |  | cover and frame mounting with concrete mortar
| 521 | Capac si rama STAS 2308-81 pentru camine cu piesa suport carosabil, tip III B | buc |  | 521 | Cover and frame in accordance with 2308-81 stas for collector chambre with carriage support piece type III B | pcs
|  | montarea capacului cu rama, inglobat in piesa din beton |  |  |  | cover and frame mounting with concrete mortar
| 522 | Turnare beton simplu marca Bc3,5 (pentru egalizare) | m3 |  | 522 | Bc 3,5 casting concrete in station (for equalization) | m3
|  | turnare beton simplu marca Bc3,5 (pentru egalizare) |  |  |  | Bc 3,5 casting concrete in station
| 523 | Preparare beton marca Bc3,5 in statii centralizate | m3 |  | 523 | Bc 3,5 concrete preparation in centralized stations | m3
|  | preparare beton Bc3,5 in statii necentralizate |  |  |  | Bc3,5 concrete preparation in non-centralized stations
| 524 | Turnare beton armat marca Bc15 | m3 |  | 524 | Casting the reinforced concrete Bc15 | m3
|  | turnare beton armat marca Bc15 |  |  |  | casting the reinforced concrete Bc15
| 525 | Preparare beton armat marca Bc15 | m3 |  | 525 | Preparation of reinforced concrete Bc15 | m3
|  | preparare beton armat marca Bc15 |  |  |  | preparation of reinforced concrete Bc15
| 526 | Cofraje pentru beton in elevatie, din panouri refolosibile | m2 |  | 526 | Shuttering made of reusable panels for concrete in elevation | m2
|  | montare cofraje pentru beton in elevatie, din panouri refolosibile |  |  |  | mounting the shuttering made of reusable panels, for concrete in elevation
| 527 | Montarea armaturilor OB37 | kg |  | 527 | Mounting the reinforcements OB37 | kg
|  | montarea armaturilor prefabricate, din OB37 |  |  |  | mounting the prefabricated reinforcements, OB37
| 528 | Confectionare armaturi din OB37 Ø 6 - 8 mm | kg |  | 528 | Manufacturing the reinforcements OB37 Ø 6 - 8 mm | kg
|  | confectionare armaturi din OB37 Ø 6 - 8 mm |  |  |  | manufacturing the reinforcements OB37 Ø 6 - 8 mm
| 529 | Confectionare armaturi din OB37 Ø 10 mm | kg |  | 529 | Manufacturing the reinforcements OB37 Ø 10 mm | kg
|  | confectionare armaturi din OB37 Ø 10 mm |  |  |  | manufacturing the reinforcements OB37 Ø 10 mm
| 530 | Piloti scurti (chituci) din lemn de fag | m |  | 530 | Short piles made of beech wood | m
|  | confectionare si montare piloti scurti (chituci) din lemn de fag |  |  |  | manufacturing and mounting the short beech wood piles
| 531 | Transport beton cu autobetoniera, la distanta de 8 km | t |  | 531 | Concrete transport with truck mixer at 8km distance | t
|  | transport beton cu autobetoniera, la distanta de 8 km |  |  |  | concrete transport with truck mixer at 8km distance
| 532 | Teava otel Dn400mm pentru protectie conducta canalizare | m |  | 532 | Steel pipe Dn400 mm for sewer pipe protection | m
|  | lansarea si imbinarea prin sudura electrica |  |  |  | launching and junction with electric weld
| 533 | Tub din fonta ductila, pentru scurgere, etansare cu colier si garnitura, Ø 150 mm | m |  | 533 | Ductile cast iron discharge tube, sealing clamp and gasket, Ø 150 mm | m
|  | procurare, tuburi fonta ductila Ø 150 x 1000 mm, inclusiv materiale mărunte pentru montare |  |  |  | suplly including all necessary fixing and instal materials, devices and works
|  | montare tuburi fonta Ø 150 x 1000 mm, prin mufare |  |  |  | mounting
| 534 | Tub canalizare din PEID corugat Dext = 200mm | m |  | 534 | PEID corugated for sewer system D= 200mm | m
|  | procurare, inclusiv materiale mărunte pentru montare |  |  |  | suplly including all necessary fixing and instal materials, devices and works
|  | montare robinet |  |  |  | mounting
| 535 | Tub canalizare din PEID corugat Dext = 250mm | m |  | 535 | PEID corugated for sewer system D= 250mm | m
|  | procurare, inclusiv materiale mărunte pentru montare |  |  |  | suplly including all necessary fixing and instal materials, devices and works
|  | montare robinet |  |  |  | mounting
| 536 | Tub canalizare din PEID corugat Dext = 315mm | m |  | 536 | PEID corugated for sewer system D= 315mm | m
|  | procurare, inclusiv materiale mărunte pentru montare |  |  |  | suplly including all necessary fixing and instal materials, devices and works
|  | montare robinet |  |  |  | mounting
| 537 | Camin de vizitare STAS 2448 - 82, cu camera de lucru din tub cu mufa D=1000 mm, L=2 m, la canale D=250 mm | buc |  | 537 | Manhole stas 2448-82 with work chamber D=1000 mm, L=2 m, for channel D=250 mm | pcs
|  | executarea fundatiei din beton simplu, camera de lucru, placile intre fundatie si camera de lucru si intre camera de lucru si cosul de acces, precum si treptele de otel beton. |  |  |  | execution of plain concrete foundation prepared in non-centralized stations, working chamber out of concrete tubes with sleeve and between working chamber
| 538 | Sapatura manuala de pamant in spatii limitate, sub 1 m latime, 3,0 - 4,5 m adincime, in teren tare | m3 |  | 538 | Manual digging for less than 1 m spaces with reinforcing and manual evacuation into natural humidity soil to 3,0 – 4,5 m depth, hard soil | m3
|  | sapatura si evacuarea manuala a pamantului din transee pe mal |  |  |  | digging and manual evacuation of the earth from trenches
| 539 | Camin de vizitare stas 2448 - 82, cu camera de lucru din tub cu mufa D=1000 mm, L=2 m, la canale D=300 mm | buc |  | 539 | Manhole stas 2448-82 with work chamber D=1000 mm, L=2 m, for channel D=300 mm | pcs
|  | executarea fundatiei din beton simplu, camera de lucru, placile intre fundatie si camera de lucru si intre camera de lucru si cosul de acces, precum si treptele de otel beton. |  |  |  | execution of plain concrete foundation prepared in non-centralized stations, working chamber out of concrete tubes with sleeve and between working chamber
| 540 | Cos de acces din tub de beton cu mufa Dn 800 mm | m |  | 540 | Acces chimney out of concrete tubes Dn 800 mm, with sleeve | m
|  | Montare cos de acces din tub beton Dn 800 pe reductia de deasupra camerei de lucru, L=1 m |  |  |  | Mounting acces chimney out of concrete tubes Dn 800 mm, with sleeve
| 541 | Tub din fonta ductila, pentru scurgere, etansare cu colier si garnitura, Ø 80 mm | m |  | 541 | Ductile cast iron discharge tube, sealing clamp and gasket, Ø 80 mm | m
|  | procurare, inclusiv materiale mărunte pentru montare |  |  |  | suplly including all necessary fixing and instal materials, devices and works
|  | montare |  |  |  | mounting
| 542 | Tub din fonta ductila, pentru scurgere, etansare cu colier si garnitura, Ø 50 mm | m |  | 542 | Ductile cast iron discharge tube, sealing clamp and gasket, Ø 50 mm | m
|  | procurare, inclusiv materiale mărunte pentru montare |  |  |  | suplly including all necessary fixing and instal materials, devices and works
|  | montare |  |  |  | mounting
| 543 | Ramificatie simpla egala din fonta ductila pentru canalizare la 45 grd, etansare cu colier si garnitura, Ø 100 mm | buc |  | 543 | Ductile cast iron simple equal branch for sewage at 45 degr., sealing clamp and gasket, Ø 100 mm | pcs
|  | procurare |  |  |  | supply
|  | procurare materiale mărunte necesare îmbinării |  |  |  | supply all necessary fixing and instal materials
|  | montare |  |  |  | mounting
| 544 | Cot din fonta ductila pentru canalizare la 45 grd, etansare cu colier si garnitura, Ø 100 mm | buc |  | 544 | Ductile cast iron discharge elbow for sewage at 45 degr., with sealing clamp and gasket, Ø 100 mm | pcs
|  | procurare |  |  |  | supply
|  | procurare materiale mărunte necesare îmbinării |  |  |  | supply all necessary fixing and instal materials
|  | montare |  |  |  | mounting
| 545 | Cot din fonta ductila pentru canalizare la 45 grd, etansare cu colier si garnitura, Ø 150 mm | buc |  | 545 | Ductile cast iron discharge elbow for sewage at 45 degr., with sealing clamp and gasket, Ø 150 mm | pcs
|  | procurare cot din fonta ductila pentru canalizare la 45 grd, Ø 150 mm |  |  |  | procurement of ductile cast iron elbow for sewage at 45 degr., Ø 150 mm
|  | procurare materiale mărunte necesare îmbinării |  |  |  | procurement of small materials required for joining
|  | montare cot din fonta ductila pentru canalizare la 45 grd, Ø 150 mm |  |  |  | mounting the ductile cast iron elbow for sewage at 45 degr., Ø 150 mm
| 546 | Gura de scurgere din beton cu polimeri cu colector de aluviuni | buc |  | 546 | Polymer concrete discharge opening with alluvial collector | pcs
|  | procurare corp gura scurgere, parte superioara (rama si gratar) si accesorii |  |  |  | procurement of housing for discharge opening, upper part (frame and grate) and accessories
|  | montare corp gura de scurgere si accesorii |  |  |  | mounting the housing for discharge opening and accessories
|  | montare parte superioara (rama si gratar) 500x500mm |  |  |  | mounting the upper part (frame and grate) 500x500mm
| 547 | Tub cu gura de curatire, din PEID, Ø 150 mm | buc |  | 547 | Tube with cleaning hole, PEID, Ø 150 mm | pcs
|  | procurare, inclusiv materiale mărunte pentru montare |  |  |  | suplly including all necessary fixing and instal materials, devices and works
|  | montare |  |  |  | mounting
| 548 | Tub cu mufa din fonta de scurgere, etansare cu franghie alba si ciment, Ø 150 mm | m |  | 548 | Cast iron discharge tube with sleeves, sealed with white rope and cement, Ø 150 mm | m
|  | procurare, inclusiv materiale mărunte pentru montare |  |  |  | suplly including all necessary fixing and instal materials, devices and works
|  | montare |  |  |  | mounting
| 549 | Cot cu mufa din fonta de scurgere, etansare cu franghie alba si ciment, cot la 45 grd, Ø 150 mm | buc |  | 549 | Cast iron discharge elbow with sleeve, sealed with white rope and cement, elbow at 45 degr., Ø 150 mm | pcs
|  | procurare cot cu mufa din fonta de scurgere pentru canalizare la 45 grd, Ø 150 mm |  |  |  | procurement of cast iron discharge elbow with sleeve for sewage at 45 degr., Ø 150 mm
|  | procurare materiale mărunte necesare îmbinării |  |  |  | procurement of small materials required for joining
|  | montare cot cu mufa din fonta de scurgere pentru canalizare,etansare cu franghie alba si ciment, la 45 grd,Ø 150 mm |  |  |  | mounting the cast iron discharge elbow with sleeve for sewage, sealed with white rope and cement, at 45 degr.,Ø 150 mm
| 550 | Teava de otel pentru instalaţii montata prin sudură D=1 1/2" | m |  | 550 | Steel pipe for installations weld blend D=1 1/2" | m
|  | procurare, inclusiv materiale mărunte pentru montare |  |  |  | suplly including all necessary fixing and instal materials, devices and works
|  | insirarea conductei |  |  |  | mounting
| 551 | Tub cu gura de curatire, din fonta ductila, pentru scurgere, etansare cu colier si garnitura, Ø 80 mm | buc |  | 551 | Ductile cast iron discharge tube with sealing clamp and gasket, Ø 80 mm | pcs
|  | procurare, inclusiv materiale mărunte pentru montare |  |  |  | procurement, including small materials required for mounting
|  | montare tub cu gura de curatire din fonta Ø 80 mm |  |  |  | mounting the cast iron tube with cleaning hole Ø 80 mm
| 552 | Cot din fonta ductila pentru canalizare la 30 grd, etansare cu colier si garnitura, Ø 80 mm | buc |  | 552 | Ductile cast iron discharge elbow for sewage at 30 degr., with sealing clamp and gasket, Ø 80 mm | pcs
|  | procurare cot din fonta ductila pentru canalizare la 30 grd, Ø 80 mm |  |  |  | procurement of ductile cast iron elbow for sewage at 30 degr., Ø 80 mm
|  | procurare materiale mărunte necesare îmbinării |  |  |  | procurement of small materials required for joining
|  | montare cot din fonta ductila pentru canalizare la 30 grd, Ø 80 mm |  |  |  | mounting the ductile cast iron elbow for sewage at 30 degr, Ø 80 mm
| 553 | Cot din fonta ductila pentru canalizare la 45 grd, etansare cu colier si garnitura, Ø 80 mm | buc |  | 553 | Ductile cast iron discharge elbow for sewage at 45 degr., with sealing clamp and gasket, Ø 80 mm | pcs
|  | procurare cot din fonta ductila pentru canalizare la 45 grd, Ø 80 mm |  |  |  | procurement of ductile cast iron elbow for sewage at 45 degr, Ø 80 mm
|  | procurare materiale mărunte necesare îmbinării |  |  |  | procurement of small materials required for joining
|  | montare cot din fonta ductila pentru canalizare la 45 grd, Ø 80 mm |  |  |  | mounting the ductile cast iron elbow for sewage at 45 degr, Ø 80 mm
| 554 | Reductie din fonta ductila pentru canalizare, etansare cu colier si garnitura, Ø 100/80 mm | buc |  | 554 | Ductile cast iron reducer for sewage, with sealing clamp and gasket, Ø 100/80 mm | pcs
|  | procurare reductie din fonta ductila pentru canalizare, Ø 100/80 mm |  |  |  | procurement of ductile cast iron reducer for sewage, Ø 100/80 mm
|  | procurare materiale mărunte necesare îmbinării |  |  |  | procurement of small materials required for joining
|  | montare reductie din fonta ductila pentru canalizare, Ø 100/80 mm |  |  |  | mounting the ductile cast iron reducer for sewage, Ø 100/80 mm
| 555 | Ramificatie inegala din fonta ductila pentru canalizare, etansare cu colier si garnitura, Ø 80/80/100 mm | buc |  | 555 | Ductile cast iron unequal branch for sewage, with sealing clamp and gasket, Ø 80/80/100 mm | pcs
|  | procurare ramificatie inegala din fonta ductila pentru canalizare, Ø 80/80/100 mm |  |  |  | procurement of ductile cast iron unequal branch for sewage, Ø 80/80/100 mm
|  | procurare materiale mărunte necesare îmbinării |  |  |  | procurement of small materials required for joining
|  | montare ramificatie inegala din fonta ductila pentru canalizare, Ø80/80/100 mm |  |  |  | mounting the ductile cast iron unequal branch for sewage, Ø80/80/100 mm
| 556 | Cot din fonta ductila pentru canalizare la 88 grd, etansare cu colier si garnitura, Ø 100 mm | buc |  | 556 | Ductile cast iron elbow for sewage at 88 degr., sealing clamp and gasket, Ø 100 mm | pcs
|  | procurare cot din fonta ductila pentru canalizare la 88 grd, Ø 100 mm |  |  |  | procurement of ductile cast iron elbow for sewage at 88 degr., Ø 100 mm
|  | procurare materiale mărunte necesare îmbinării |  |  |  | procurement of small materials required for joining
|  | montare cot din fonta ductila pentru canalizare la 88 grd, Ø 100 mm |  |  |  | mounting the ductile cast iron elbow for sewage at 88 degr., Ø 100 mm
| 557 | Tub cu mufa din fonta de scurgere, etansare cu franghie alba si ciment, Ø 200 mm | m |  | 557 | Cast iron discharge tube with sleeve, sealed with white rope and cement, Ø 200 mm | m
|  | procurare, tuburi cu mufa din fonta de scurgere Ø 200 x 1000 mm, inclusiv materiale mărunte pentru montare |  |  |  | procurement of cast iron discharge tubes with sleeve, Ø 200 x 1000 mm, including small materials required for mounting
|  | montare tuburi fonta Ø 200 x 1000 mm, prin mufare |  |  |  | mounting the cast iron tubes Ø 200 x 1000 mm, by sleeve joining
| 558 | Cot cu mufa din fonta de scurgere, etansare cu franghie alba si ciment, cot la la 45 grd, Ø 200 mm | buc |  | 558 | Cast iron discharge elbow with sleeve, sealed with white rope and cement, elbow at 45 degr, Ø 200 mm | pcs
|  | procurare cot cu mufa din fonta de scurgere pentru canalizare la 45 grd, Ø 200 mm |  |  |  | procurement of cast iron discharge elbow with sleeve for sewage at 45 degr., Ø 200 mm
|  | procurare materiale mărunte necesare îmbinării |  |  |  | procurement of small materials required for joining
|  | montare cot cu mufa din fonta de scurgere pentru canalizare,etansare cu franghie alba si ciment, la 45 grd,Ø 200 mm |  |  |  | mounting the cast iron discharge elbow with sleeve for sewage, sealed with white rope and cement, at 45 degr., Ø 200 mm
| 559 | Rezervor cilindric orizontal montat ingropat avand capacitatea de 50 mc | buc |  | 559 | Buried (underground) horizontal cylindrical tank, 50 cm | pcs
|  | procurare |  |  |  | supply
| 560 | Rezervor cilindric orizontal montat ingropat avand capacitatea de 50 mc | buc |  | 560 | Buried (underground) horizontal cylindrical tank, 50 cm | pcs
|  | montare |  |  |  | mounting
| 561 | Statie pompare ape uzate menajere, avand conducta de refulare Dn 150mm | buc |  | 561 | Domestic waste water pumping station with delivery pressure pipe Dn 150mm | pcs
|  | procurare |  |  |  | supplly
| 562 | Statie pompare ape uzate menajere, avand conducta de refulare Dn 150mm | buc |  | 562 | Domestic waste water pumping station with delivery pressure pipe Dn 150mm | pcs
|  | montare |  |  |  | mounting
| 563 | Statie pompare ape pluviale, avand conducta de refulare Dn 50mm | buc |  | 563 | Rain water pumping station with delivery pressure pipe Dn 50mm | pcs
|  | procurare |  |  |  | supply
| 564 | Statie pompare ape pluviale, avand conducta de refulare Dn 50mm | buc |  | 564 | Rain water pumping station with delivery pressure pipe Dn 50mm | pcs
|  | montare |  |  |  | mounting
| 565 | Statie pompare ape pluviale, avand conducta de refulare Dn 150mm | buc |  | 565 | Rain water pumping station with delivery pressure pipe Dn 150mm | pcs
|  | procurare |  |  |  | supply
| 566 | Statie pompare ape pluviale, avand conducta de refulare Dn 150mm | buc |  | 566 | Rain water pumping station with delivery pressure pipe Dn 150mm | pcs
|  | montare |  |  |  | mounting
| 567 | Separator de produse petroliere, debit 3 l/s | buc |  | 567 | Mud and hydrocarbon separator, flow 3 l/s | pcs
|  | procurare |  |  |  | supply
| 568 | Separator de produse petroliere, debit 3 l/s | buc |  | 568 | Mud and hydrocarbon separator, flow 3 l/s | pcs
|  | montare |  |  |  | mounting
| 569 | Separator de produse petroliere, debit 45 l/s | buc |  | 569 | Mud and hydrocarbon separator, flow 45 l/s | pcs
|  | procurare |  |  |  | supply
| 570 | Separator de produse petroliere, debit 45 l/s | buc |  | 570 | Mud and hydrocarbon separator, flow 45 l/s | pcs
|  | montare |  |  |  | mounting
| 571 | Sapatura manuala de pamant in spatii limitate, peste 1 m latime, 4,01 - 6,0 m adincime, in teren tare | m3 |  | 571 | Manual digging for over than 1 m spaces with reinforcing and manual evacuation into natural humidity soil to 4,01 – 6,0 m depth, hard soil | m3
|  | sapatura si evacuarea manuala a pamantului din transee pe mal |  |  |  | digging and manual evacuation of the earth from trenches
| 572 | Teava din PEID, Ø 100 mm (conducta de refulare din statia de pompare) | m |  | 572 | PEHD pipe, Ø 100 mm (delivery pressure pipe from pumping station) | m
|  | procurare |  |  |  | supply
|  | montare |  |  |  | mounting
| 573 | Statie pompare ape uzate menajere, avand conducta de refulare Dn 100mm | buc |  | 573 | Domestic waste water punping station withdelivery pressure pipe Dn 100mm | pcs
|  | procurare |  |  |  | supply
| 574 | Statie pompare ape uzate menajere, avand conducta de refulare Dn 100mm | buc |  | 574 | Domestic waste water punping station withdelivery pressure pipe Dn 100mm | pcs
|  | montare |  |  |  | mounting
| 575 | Separator de produse petroliere, debit 1 l/s | buc |  | 575 | Mud and hydrocarbon separator, flow 1 l/s | pcs
|  | procurare |  |  |  | supply
| 576 | Separator de produse petroliere, debit 1 l/s | buc |  | 576 | Mud and hydrocarbon separator, flow 1 l/s | pcs
|  | montare |  |  |  | mounting
| 577 | Tub din PVC corugat, imbinare cu mufa, Ø 250 mm | m |  | 577 | PVC corugated, Ø 250 mm | m
|  | procurare, inclusiv materiale mărunte pentru montare |  |  |  | suplly including all necessary fixing and instal materials, devices and works
|  | montare robinet |  |  |  | mounting
Obiectiv:
REABILITAREA LINIEI DE CALE FERATĂ BRAŞOV - SIMERIA, PARTE COMPONENTĂ A CORIDORULUI IV PAN-EUROPEAN, PENTRU CIRCULAŢIA TRENURILOR CU VITEZA MAXIMĂ DE 160 km/h
PROIECTANT:
Italferr S.p.A. (Liderul Consorţiului)
Scott Wilson - Obermeyer - Tecnic
Obiectiv:
REABILITAREA LINIEI DE CALE FERATĂ BRAŞOV - SIMERIA, PARTE COMPONENTĂ A CORIDORULUI IV PAN-EUROPEAN, PENTRU CIRCULAŢIA TRENURILOR CU VITEZA MAXIMĂ DE 160 km/h
PROIECTANT:
Italferr S.p.A. (Liderul Consorţiului)
Scott Wilson - Obermeyer - Tecnic