## F5
FORMULAR F5
Obiectiv: |  |  | Proiectant:
REABILITAREA LINIEI DE CALE FERATĂ BRAŞOV - SIMERIA, PARTE COMPONENTĂ A CORIDORULUI IV PAN-EUROPEAN, PENTRU CIRCULAŢIA TRENURILOR CU VITEZA MAXIMĂ DE 160 km/h |  |  | Italferr S.p.A. (Liderul Consorţiului) Scott Wilson - Obermeyer - Tecnic
Sectiunea: Apata-Cata
Work speciality: Signaling-GSMR
Technical sheet nr. 17
| Machine/Equipment/Endowment: | NMS (Network Managment System)
| Cod: | GS17
Nr. crt. | Technical Specifications imposed throught Technical Specifications | Technical proposal corespondance with technical specifications imposed throught Technical specifications | Producer
1 | 2 | 3 | 4
1 | Technical and functional parameter
1.1 | Support for configuration, viewing, diagnosis of many types of services. including PW of TDM, Ethernet type, across a packages network that uses IP/MPLS.
1.2 | Quick provisioning, configuration of services using graphic intuitive interfaces of point-and-click type.
1.3 | Easy to use user interface on basis of GUI, with default “Configuration Patterns”.
1.4 | Reduction in operational expenses, by means of centralized testing & diagnosis and servicing mechanisms (Service OAM).
1.5 | North-bound interfaces in order to facilitate the integration with the existing OSS applications.
1.6 | Redundancy and synchronization mechanisms between the management system database and cores being under supervision.
1.7 | Full FCAPS support.
1.8 | SNMP V1, 2 and 3 support.
1.9 | Automatic discovery of network elements.
1.10 | Redudant system:the management system must switch on stand-by system without needing the user intervention.
1.11 | The management system must provide the complete management of network cores elements, supporting the following: - Equipments management. - Inventory and reporting. - Security management. - CLI session (Telnet/SSHv1/SSHv2) for NE access. - Secure transfer of files, backup and restore procedures for the configurations from NE. - Surfing in equipment’s physical/logical structure. - Statistics. - Alarms management.
1.12 | The management system will provide the configuration of the following types of services from GUI (LC): - Services provisioning: IP routing, L2 point-to-point (PW) services, L2 VPN multipoint-to-multipoint (VPLS) services, L3 VPN services (IP VPN). - Assisted provisioning using wizards. - Patterns for services provisioning. - LSP tunnels and MPLS paths management. - QoS, Fitering, Routing Policies Management. - Surfing at the level of service.
1.13 | The management system will support the configuration of the following protocols from GUI without needing to use CLI for each network element (LC): – OSPF. – ISIS. – BGP. – MPLS. – LDP. – IGMP. – PIM. – RSVP.
2 | Performance specifications and conditions regarding safety in service
2.1 | MTBF Mean Time Between Filure 10 years
2.2 | Reliability R(t) for 1 year and feedback 0.8 - ≥0,999
2.3 | Feilure rate (l) for a feedback of 0.8 - ≤0,001% year-1
3 | Condtions regarding the conformity with relevant standards
3.1 | Low voltage directive 73/23EEC,93/68 EEC
3.2 | Electromagnetic compatibility directive EMC 89/336
3.3 | UNI EN ISO 9001:2000 Quality Sytem Certificate
3.4 | ITU-T Norms
3.5 | ETSI Norms with particular attention to ETSI ETS 300-119/1/2/3/4 Power supply interface,
3.6 | F12T6002 4 FIS for Confirmation Of High Priority Calls
3.7 | UIC O-2475 3.0 ERTMS/GSM-R Quality of Service Test Specification
3.8 | UNISIG Subset-093, Version 2.3.0 GSM-R Interfaces Class 1 Requirements,
3.9 | 2002/95/EC Directive RoHs 2002/95/EC (Restriction of the Use of certain Hazardous Substances in Electrical and Electronic Equipment)
3.10 | 1999/05/CE Directive CE
3.11 | EN 61000-6-4.2007 Electromagnetic compatibility: Part 6-4: Generic Norms Industrial environmental Emission.
3.12 | EN 50121 Railway applications – Electromagnetic compatibility
3.13 | EN 50125 Railway applications – Environmental conditions for equipment
3.14 | EN 50126 Railway applications – The specification and demonstration of reliability, availability, maintainability and safety (RAMS)
3.15 | EN 50128 Railway applications – Communication, signalling and processing systems – Software for railway control and protection systems
3.16 | EN 50129 Railway applications – Communication, signalling and processing systems – Safety related electronic systems for signalling
3.17 | EN 50155 Electronic Equipment used on Rolling Stock
3.18 | EN 50159-1 Railway applications. Communication, signalling and processing systems. Safety related communication in closed transmission systems
3.19 | EN 50159-2 Railway applications. Communication, signalling and processing systems. Safety related communication in open transmission systems
4 | Waranty and post waranty conditions
4.1 | At the delivery of equipments will submitted to beneficiary the list with spare parts for the waranty and post waranty period (10 years from the starting point), and of the tools and devices needed as well for maintenance and reparing.
Proiectant,
(semnatura autorizata)