## V4S2E
Sectiunea 1: BRAŞOV - SIGHISOARA
Lot 1: BRAŞOV - SIGHISOARA
Item Descriptions, Structural Design
Item code | Item content | UM | UNITARY PRICE
|  |  | Material | Manpower | Equipment | Transport | TOTAL
1 | 2 | 3 | 4 | 5 | 6 | 7 | 8
602 | Cleaning the ground | m²
Excavation of the vegetal soil including the grass and weeds - average thickness 30 cm, storage in heaps out of the working area
Leveling of the ground
Transport and disposal of the vegetal soil grass including grass and weeds
603 | Excavation of unusable soil at the work place | m³
Excavation of unusable soil at the work place, excavation up to the usable underground level
Transport and disposal of the unusable soil
604 | Excavation for trenches, width < 1,0 m, depth < 1,2 m, without propping up | m³
Excavation for trenches, width < 1,0 m, detph < 1,2 m, without propping up
Excavation in hard soil
Storage of excavated soil for filling in the vicinity of the working place
Transport and disposal of the surplus soil
605 | Excavation for trenches, width < 1,0 m, depth< 4,0 m, with propping up | m³
Excavation for trenches, width < 1,0 m, detph < 4,0 m, with propping up
Excavation in hard soil including the necessary propping up
Storage of excavated soil for filling in the vicinity of the working place
Transport and disposal of the surplus soil
606 | Excavation for trenches, width > 1,0 m, depth < 1,2 m, without propping up | m³
Excavation for trenches, width > 1,0 m, detph < 1,2 m, without propping up
Excavation in hard soil
Storage of excavated soil for filling in the vicinity of the working place
Transport and disposal of the surplus soil
607 | Excavation for trenches, width > 1,0 m, depth < 4.0 m, with propping | m³
Manual excavation in limited areas for ditches, width > 1.0 m, depth < 4.0 m, propping and manual earth removal with natural humidity
Storage of excavated soil used for filling near the working place
Transport and disposal of the surplus soil
608 | Excavation in poligonal or circular pits | m³
Excavation in pits, width 1,5 ÷ 6,0 m, depth < 4,0 m, with propping up excavation in hard soil
Excavation in hard soil including the necessary propping up
Storage of excavated soil for filling in the vicinity of the working place
Transport and disposal of the surplus soil
609 | Manual excavation for basements | m³
Manual ground excavation in limited areas with propping and crane removal of soil with natural humidity, depth 2,00 ÷ 6,00 m, stiff ground
Storage of excavated soil used for filling near the working place
Transport and disposal of the surplus soil
610 | Mechanical excavation for basements | m³
Excavation with tyred excavator 0,210 ÷ 0,39 m³, soil with natural humidity, automatic unloading, ground of category 2
Manual excavation in extended areas, soil with natural humidity, throwing into the truck at 0,61 ÷ 2,00 m height, very stiff ground ,with propping up
Storage of excavated soil used for filling near the working place
Transport and disposal of the surplus soil (loading and unloading included)
613 | Gravel distribution and anti - capillary layer | m³
Gravel distribution and anti - capillary layer under concrete structures, grading envelope as in the technical project specified
Spreading the gravel in layers of max. 15 cm, maxim total thickness 50 cm
Leveling and compacting the layers as in the technical project specified.
Supply and install
615 | Fillings with natural soil excavated at borrowing pits | m³
Excavating and loading the natural soil for filling at borrowing pits decided by the engenineer
Transport of the soil to the working place,
Spreading and compacting the soil in layers as it is specified in the technical project.
Supply of water and spreading at the surface
638 | Reinforced concrete class C 16/20 for prefabricated elements | m³
Reinforced concrete elements: purlins, door lintels and similar elements
Building the elements in accordance to the drawings,concrete class C 16/20, reinforcing steel OB 37
Shuttering
Placing the elements with mortar M 100-T
All fixing devices
Supply and instal
639 | Shutterings for foundations | m²
Shutterings for foundations
Supply, provide, operate and instal
640 | Shutterings for concretes in walls, diaphragms | m²
Shuttering for walls, diaphragms
Supply, provide, operate and instal
641 | Shutterings for concretes in beams and plates | m²
Shuttering for beams and plates
Supply, provide, operate and instal
642 | Shutterings for concretes in piles | m²
Shuttering for piles
Supply, provide, operate and instal
643 | Lost shutterings for closed or inaccesibile areas | m²
Shuttering for closed or inaccesible areas out of plywood panels or equal. After casting the concrete, the shuttering is not longer accessable and is lost
Supply and instal
645 | Reinforcements OB 37 all diameters, all lengths, cutted and bended | t
Reinforcements OB 37
Supply and instal
648 | Reinforcements PC 52 all diameters, all lengths, cutted and bended | t
Reinforcements PC 52
Supply and instal
652 | Reinforcements OB 37 for prefabricated elements, all diameters, all lengths, cutted and bended | t
Reinforcements OB 37
Supply and instal
653 | Reinforcements PC 52 for prefabricated elements, all diameters, all lengths, cutted and bended | t
Reinforcements PC 52
Supply and instal
654 | Welded netting mounted in reinforced concrete slabs | kg
Welded netting mounted in reinforced concrete slabs type 110 GQ196 - OL37-1n
Procuring and transporting
655 | Metallic structures – poles < 1.0 t | t
Ready-made metallic poles made of round pipe, up to 1.0 t/pcs.
Supply and instal
Purchasing and placing (includes all the materials, devices and works for fixing and positioning)
Transport (including loading, unloading, storing)
656 | Metallic structures - girders | t
Solid steel girders, sections assembled by welding up to 1t
Supply and instal
657 | Various metallic elements | t
Visible metallic elements, railings, grills, stoppers, grates
Procurement and emplacement (including all materials, devices and works for fastening and positioning)
Transport (including loading, unloading, storage)
660 | Edge protection with metallic parts | m
Edge protection for brick walls using angle bars and steel frame
Angle bar with equal wings tr. rece S7836 - 40x 40x 5, OL37-1n
Procurement and emplacement (including all materials, devices and works for fastening and positioning)
Transport (including loading, unloading, storage)
661 | Painting on metallic surfaces – metallic constructions | m²
Standard metallic enamel painting based on cellose compounds carried out on metallic surfaces
Blue enamel painting E 685-1- NTR 1703-1980
Three layers including anticorrosive primer minium layer G 351-4 - STAS 3097-1980
Supply and instal
662 | Painting with minium paint on steel elements and constructions | t
Hand painting with minium paint on steel elements and constructions aut of 8 ÷ 12 mm thick profiles
Red lead paint V 351-3, N.T.R. 90-1980
Corrosive-proof red lead G 351-4, STAS 3097-1980
Supply and instal
666 | Concrete class C 6/7.5 for sidewalks | m²
Concrete class C 6/7.5, for sidewalks, gravel envelope 0 ÷ 31 mm, 10 cm thick
Sublayer out of sand, 10 cm thick
Supply and instal
670 | Enclosures made of plates and reinforced concrete prefabricated poles | m
Carrying out the enclosures made of plates and reinforced concrete prefabricated poles
Barbed wire
Procurement and emplacement (including all materials, devices and works for fastening and positioning)
671 | Metallic gates mounted on reinforced concrete poles | m²
Metallic gates with steel frames and zinc plated wire net 40 mm x 40 mm including accessories
Painting the steel frames with blue enamal paint, 3 layers including the primer layer
Supply and instal including all necessary fixing and instal materials, devices and works
673 | Pumping out of water from excavation areas (other than rain water) | h
Supply, mounting, operating and demounting of dewatering pumps including water meter
Dewatering of all open water from excavation areas including all necessary equipment and all necessary cost for consumables and maintanance.
682 | Special waterproofing protection plastering | m²
Special waterproofing protection plastering for boxes, basins, tanks, etc, water pressure <2daN/C
Transport (including loading, unloading, storage)
684 | Splitting off or chiselling the damaged concrete surface up to 5 cm depth | m²
Chiselling the concrete surfaces for the new concrete adherence
Transport and removal of resulted waste
688 | Demounting metallic structures | t
Demounting metallic structures, length less than 4,0 m
Demounting including disposal of the resulted debris
692 | Excavation for trenches up to 1,0m width, depth up to 1,5 m with propping-up at the existing structures | m³
Excavation for trenches at existing structures with width under 1,0 m, depth up to 1,5 m in hard soil
Including the necessary propping up
Storage of excavated soil for filling in the vicinity of the working place
Transport and disposal of the surplus soil
693 | Excavations for underpinning | m³
Excavations for underpinning of existing foundations and/or walls
Storage of the excavated soil in the vicinity of the working place, including the filling of the soil after the consolidation works
Earth filling in 20 – 30 cm thick layers, compacting the soil
Transport and disposal of the surplus soil
694 | Earth fillings compacted at existing structures | m³
Filling with natural soil, soil is stored in a storage in the vicinity of the working place
Loading, transport the soil
Transport the soil from the storage to the working place
Spreading and compacting the soil in layers as it is specified in the technical project.
Supply of water and spreading at the surface
695 | Concrete class C 2.8/3.5 for foundations of excisting structures | m³
Concrete class C 2.8/3.5 for plain concrete in foundations of existing structures, aggregate size 0 - 31 mm
Casting, leveling and compacting the concrete
Supply and install
696 | Concrete class C 6/7.5 for foundations of existing structures | m³
Concrete class C 2.8/3.5 for plain concrete in foundations of existing structures, aggregate size 0 ÷ 31 mm
Casting, leveling and compacting the concrete
Supply and install
697 | Reinforced concrete class C 12/15 in superstructure for the existing strucures | m³
Reinforced concrete class C 12/15
Construction elements – poles, girders, ribs, retaining walls, etc.
Casting, leveling and compacting the concrete
Supply and instal
The reinforcement and the shuttering are not included
698 | Reinforced concrete class C 16/20 in highly stressed elements for the existing structures | m³
Reinforced concrete class C 16/20
Casting, leveling and compacting the concrete
Supply and instal
The reinforcement and the shuttering are not included
699 | Reinforced concrete class C 18/22.5 for consolidation | m³
Reinforced concrete class C 18/22.5
Casting, leveling and compacting the concrete
Supply and instal
The reinforcement and the shuttering are not included
700 | Epoxy concrete for consolidation | m³
Epoxy concrete prepared and cast for consolidation of reinforced concrete elements, including the primer layer
Procurement and emplacement
701 | Monolith cast reinforced concrete class C20/25 | m³
Reinforced concrete class C20/25
Casting, leveling and compacting the concrete
Supply and instal
The reinforcement and the shuttering are not included
702 | Welded nets d<18mm | t
Welded nets type 110 GQ196 - ol37-1n
Procurement and emplacement
703 | Monolith concrete C25/30 | m³
Reinforced concrete class C25/30
Casting, leveling and compacting the concrete
Supply and instal
The reinforcement and the shuttering are not included
704 | Asphalt pavement | m²
Prepared and cast asphalt of 5 cm thickness
Preparation, procurement and emplacement
705 | Expanded polystyrene joint in concrete, 2 cm thickness | m²
Expanded polystyrene joint in concrete, 2 cm thickness
Procurement and emplacement
706 | Metallic poles for fence, profile i | t
Metallic poles, profile i
Crane mounting
Procurement and emplacement (including all materials, devices and works for fastening and positioning)
Transport (including loading, unloading, storage)
707 | Reinforced concrete mechanical dismantling | m³
Mechanical demolition of reinforced concrete walls, steps, beams, poles, plates and prefabricated elements
Transport and disposal of resulted waste
708 | Soil consolidation by injection | pcs
Rotary drilling into the ground
Preparing and injecting the suspension: cement-bentonite-sodium silicate, ratio 18:10 into the boreholes
Hole covering by cement mortar, dosage 600kg cement, length 0,50-1,20m
Mounting and demounting, moving the installations and devices required for the works
Procurement and emplacement (including all materials, devices and works for fastening and positioning)
709 | Masonry reinforcement by concrete coating C20/25 | m²
Dismantling the plastering on both wall faces and deepening the masonry joints by 10 mm ÷ 15 cm, cleaning the masonry fissures, carrying out masonry holes to place the reinforcement fastening clamps, masonry wire brushing, masonry washing, pumped concrete injections into cracks and holes where clamps are inserted.
Steel welded nets PC 52, diameter 8 mm, meshes 15 x 15 cm, mounted on one of the two wall faces
Gunite applied concrete C20/25, thickness 6 cm, on one of the two wall faces
Procurement and emplacement of all required materials and devices
710 | Epoxy resin injection of fissures | m
Splitting off the superficial concrete layer on 5 cm depth
Epoxy resin injection of fissures up to 3mm opening on 15 cm depth in diaphragms
Mortar covering of injection holes
Procurement and emplacement
711 | Walls consolidation | m²
Welded netting STM D = 4 mm or independent PC 52 bars cu with a diameter of maximum 6 mm
M 100-T mortar
Procurement and emplacement of all required materials and devices
712 | Repairing the concrete elements with carbon fiber mash fabric and epoxy adhesive | m²
Surface preparation: hydro sandblasting, carving degraded surface layer of concrete, wire brush cleaning
Apply the adhesive and carbon fiber cloth (thickness = 0.131 mm, bandwidth = 600) spent 10 cm (according to the manufacturer's technical file)
Procurement and emplacement of all required materials and devices
Transport
713 | Concrete class C20/25 for structures | m³
Concrete class C20/25
Casting, leveling and compacting the concrete
Supply and instal
The reinforcement and the shuttering are not included
714 | Repair (welding, cutting) of metallic elements
Sudarea pe contur a placilor de otel suprapuse cu grosimea de 8-10mm inclusiv
Oxyacetylene flame cutting of round steel bars, d=12-14mm
715 | Sheet piling | m²
Metallic sheet pile rammed by multi-purpose pile driver into ground of category III
Pulling out the metallic sheet piling by mechanical equipment, ground - category III
Road transport of semi-manufactured products
Use of metallic sheet piling
717 | Dismantling the BCA thermal insulation | m²
Dismantling the thermal insulations made of BCA blocks
Transport and removal of resulted waste
718 | Dismantling the protection blanket | m²
Dismantling the protection blanket for waterproof insulations of 4-5cm thickness, including the net reinforcement
Transport and removal of resulted waste
719 | Pole with bracket | buc.
Precast concrete pillar class C 25/30, reinforced with steel OB 37 and PC 52, square section, with sides of 40 cm
Metal platform with console ;length of 5.90 m.and width of 81 cm
Metal platform is made of steel beams U24 profiles, and wide steel strips.
Foundations direct execution technology made ​​on caissons.
The role of the caisson are taken like concrete circular tubes with internal diameter of 1000 mm, which descend into the pit of foundation as excavations advances.
Wedging of these tubes is ensured with cement mortar, then concreting is done by filling the tube with concrete class C 4 / 5.
The exterior metal staircase in mounted on the prefabricated concrete pole
For reasons of safety and protection from the height of the contact line, the floor is done out of corrugated tin and railings have additional protection of wire mesh panels.
Red painting with air blast device – primer layer
Oil painting with air blast device – 2 layers
Preparing the ground (includes manual and mechanical excavation, compacting with a hand maiul filling, etc.)
Installation of the crane
Supply and instal including all necessary fixing and instal materials, devices and works
Transport (including loading, unloading, storage)
720 | Cabina tip I (pentru semnale CA+CA) | buc.
Metal grilles panels
Bracings of round steel or angles
Red painting with air blast device – primer layer
Oil painting with air blast device – 2 layers
Supply and instal including all necessary fixing and instal materials, devices and works
Transport (including loading, unloading, storage)
721 | Cabina tip II (pentru semnale BBA) | buc.
Metal grilles panels
Bracings of round steel or angles
Red painting with air blast device – primer layer
Oil painting with air blast device – 2 layers
Supply and instal including all necessary fixing and instal materials, devices and works
Transport (including loading, unloading, storage)
723 | Pavement concrete BcR 4 | m³
Pavement concrete BcR 4
Casting, leveling
Supply and instal
724 | Waterproofing: high density polyethylene, geotextile layer, aluminum foil | m²
PVC plastified foils
Shatter-proof geotextile
Aluminum protection foil
Procurement and emplacement, including all materials, devices and works for fastening and positioning
725 | Prefabricated covers for gutters | pcs.
Prefabricated reinforced concrete covers in metallic shuttering
Procurement and emplacement of all required materials ans devices
727 | Repairing the concrete elements with carbon fiber strips and epoxy adhesive | m
Surface preparation: hydro sandblasting, carving degraded surface layer of concrete, wire brush cleaning
Apply the adhesive and carbon fiber blades (thickness 1.2 mm, width 100 mm) according to manufacturer's technical file
Procurement and emplacement, including all materials, devices and works for fastening and positioning
Transport
731 | Wire net enclosures on metallic poles | m
Wire net enclosure with steel frames on metallic poles, h = 1,05 m
Cement concrete B50 - STAS 3622
Enamel painting of all metallic surfaces is included
Procurement and emplacement, including all materials, devices and works for fastening and positioning
732 | Excavation fot trenches with depth 1,5 - 3,0 m, width <1m, with propping ups | m³
Excavation for trenches with width under 1,0 m in hard soil
Including the necessary propping up
Storage of excavated soil for filling in the vicinity of the working place
Transport and disposal of the surplus soil
733 | Metallic elements - poles for footbridge | t
Prefabricated metallic poles OB37 1N
Procurement and emplacement, including all materials, devices and works for fastening and positioning
734 | Metallic structures – girders | t
Lattice truss of rolled steel OL 37-2n (rolled profiles U20, U14), execution in accordance with the drawings
Crane assembling
Supply and instal including all necessary fixing and instal materials, devices and works
735 | Painting of metallic structures | m²
Red painting with air blast device – primer layer
Oil painting with air blast device – 2 layers
Supply and instal
736 | Wooden work platform | m²
Broad-leaved wood platform
Supply and instal
737 | Signaling agents | h
Signaling agents
739 | Concreting the bolts for the poles foundations | pcs
Concreting the bolts for the poles foundations
Supply and instal
741 | Metallic structures – canopy | t
Caisson girders, maximum length L = 15,0 m, steel OL37-2n
Girders with variable section tip I of OL37-2n steel, maximum length L = 6,4 m, assembled by bolting
Supply and instal including all necessary fixing and instal materials, devices and works
742 | Concrete embedded PVC pipe D=110mm | m
Concrete embedded PVC pipe with diameter d= 110mm
Supply and instal
743 | Concrete embedded PVC pipe D=110mm | m
Concrete embedded PVC pipe with diameter d= 210mm
Supply and instal
744 | Circular concrete tubes, D = 1000 mm | m
Circular concrete tubes, 1,0 m long D = 1000 mm
Supply and instal including all necessary fixing and instal materials, devices and works
745 | Reinforced concrete class C 8/10 in foundation of the existing structures | m³
Reinforced concrete class C 8/10 in foundation of the existing structures, strip and single foundations, slab foundations
Casting, leveling and compacting the concrete
Supply and instal
Reinforcement and shuttering are not included
746 | Shutterings for foundations of the existing structures | m²
Shutterings for foundations
Supply, provide, operate and instal
748 | Corrugated sheet covers | m²
Corrugated sheet covers, thickness 5 mm steel corner bracing, 50 mm x 50 mm x 5 mm
Supply and instal
752 | Repairing works to protect the reinforcing bars of the elements using special mortar / concrete against corrosion | m²
Surface preparation: hydro sandblasting, carving degraded surface layer of concrete, wire brush cleaning
Application protection product (primer, adhesion)
Procurement and emplacement, including all materials, devices and works for fastening and positioning
Transport
753 | Repairing the degraded surfaces out concrete, reinforced concrete with special mortars/concrete polymeric modified (average thickness ~ 5cm) | m²
Surface preparation: hydro sandblasting, carving degraded surface layer of concrete, wire brush cleaning
Product Application: polymer modified mortar (cf. sheet producer)
Procurement and emplacement, including all materials, devices and works for fastening and positioning
Transport
754 | Dismantling the plates and slabs of the platform | m³
Dismantling the concrete plates and slabs, plain and reinforced concrete, thickness up to 25 cm
Transport and disposal of the resulted debris
756 | Shuttering for concrete in channels | m²
Shuttering for concrete
Supply, provide, operate and instal
761 | Excavations at existing structures, width > 1 m, depth up to 2,0 m, without propping up | m³
Excavation at existing structures, width > 1,0 m, detph < 2,0 m without propping up
Storage of the excavated soil for filling in the vicinity of the working place
Transport and disposal of the surplus soil
762 | Shutterings for foundations at existing structures | m²
Shutterings for foundations at existing structures
Supply, provide, operate and instal
768 | Prefabricated plates for channels | pcs.
Prefabricated reinforced concrete plates, including shuttering
Masonry mortar m 100 to mount the prefabricated element
Procurement and emplacement of all required materials and devices
769 | Procurement of irregular machined poles sca 43 | pcs.
Prefabricated reinforced concrete poles, including shuttering
Whiting - 2 layers of lime milk
Procurement and emplacement of all required materials and devices
771 | Irregular concrete poles sca 45 | pcs.
Prefabricated reinforced concrete poles, including shuttering
Whiting - 2 layers of lime milk
Procurement and emplacement of all required materials and devices
772 | Irregular concrete poles sca 46 | pcs.
Prefabricated reinforced concrete poles, including shuttering
Whiting - 2 layers of lime milk
Procurement and emplacement of all required materials and devices
774 | Irregular prefabricated collar beams r 8005 | pcs.
Prefabricated reinforced concrete collar beams, including shuttering
Whiting - 2 layers of lime milk
Procurement and emplacement of all required materials and devices
775 | Procurement of concrete collar beams r9005 | pcs.
Prefabricated reinforced concrete collar beams, including shuttering
Whiting - 2 layers of lime milk
Procurement and emplacement of all required materials and devices
776 | Barbed wire superelevation | m
Superelevation of existing fences by barbed wire fastened to metallic poles, including fastening pieces
Blue enamel painting
Procurement and emplacement of all required materials and devices
777 | Tubular metallic scaffold for facades | m²
Tubular metallic scaffold for facades up to 20,0 m hight mounting – dismounting the scaffold
Supply, provide, instal and operate
778 | Pipe for fence poles foundations | pcs
Pipe for fence poles foundations OL 371 N metal pole – ø 70 mm
Surface preparing
Enamel coating
Procurement and putting in site of all required materials and devices
794 | Dismantling foundation blocks, abutments, piers, retaining walls out of concrete | m³
Dismantling of foundations, abutments, piers and retainig walls without explosive means, concrete class up to C 18/22,5
Materials loading
Transport and disposal of the resulted debris
797 | Concrete plates pavement for sidewalks | m²
Concrete plates, 50 mm x 50 mm x 8 mm, for pavements of sidewalks, joints filled with sand
Sand bed 10 cm thick
Supply and instal
803 | Sound absorbing fence - cup foundation | pcs
Concrete class C 16/20
Reinforcements PC 52
Plating patterns
Mounting the prefabricated elements
Supply and instal
804 | Sound absorbing fence – prefabricated poles | pcs
Concrete class C 16/20
Reinforcements PC 52
Plating patterns
Mounting the prefabricated elements
Supply and instal
805 | Sound absorbing fence – fence panel EPa – 3.5 | pcs
Concrete class C 16/20
Reinforcements PC 52
Plating patterns
Mounting the prefabricated elements
Supply and instal
811 | Concrete class C 2.8/3.5 in foundations to equalize existing structures | m³
Concrete class C 2.8/3.5, 5 – 20 cm thick layer
Casting, leveling and compacting the concrete
Supply and instal
Reinforcement and shuttering are not included
816 | Concrete class C 2.8/ 3.5 for strip and slab foundations | m³
Concrete class C 2.8/3.5, 5
Casting, leveling and compacting the concrete
Supply and instal
Reinforcement and shuttering are not included
818 | Concrete class C 6/ 7.5 for strip and slab foundations | m³
Concrete class C 6/ 7.5
Casting, leveling and compacting the concrete
Supply and instal
Reinforcement and shuttering are not included
819 | Concrete class C 8/ 10 for strip and slab foundations | m³
Concrete class C 8/10
Casting, leveling and compacting the concrete
Supply and instal
Reinforcement and shuttering are not included
820 | Concrete class C 8/10 for independent foundations | m³
Concrete class C 8/10
Casting, leveling and compacting the concrete
Supply and instal
Reinforcement and shuttering are not included
821 | Reinforced concrete class C 12/15 for independent foundations | m³
Concrete class C 12/15
Casting, leveling and compacting the concrete
Supply and instal
The reinforcement and the shuttering are not included
822 | Reinforced concrete class C 16/20 for independent foundations | m³
Concrete class C 16/20
Casting, leveling and compacting the concrete
Supply and instal
The reinforcement and the shuttering are not included
823 | Reinforced concrete class C 8/10 for slab foundation and walls (under level ±0.00) | m³
Concrete class C 8/10
Casting, leveling and compacting the concrete
Supply and instal
The reinforcement and the shuttering are not included
824 | Reinforced concrete class C 12/15 for slab foundation and walls (under level ±0.00) | m³
Concrete class C 12/15
Casting, leveling and compacting the concrete
Supply and instal
The reinforcement and the shuttering are not included
825 | Reinforced concrete class C 16/20 for slab foundation and walls (under level ±0.00) | m³
Concrete class C 16/20
Casting, leveling and compacting the concrete
Supply and instal
The reinforcement and the shuttering are not included
826 | Reinforced concrete class C 12/15 in elevations, walls | m³
Concrete class C 12/15
Casting, leveling and compacting the concrete
Supply and instal
The reinforcement and the shuttering are not included
827 | Reinforced concrete class C 12/15 for floors (plates, beams, poles) | m³
Concrete class C 12/15
Casting, leveling and compacting the concrete
Supply and instal
The reinforcement and the shuttering are not included
830 | Reinforced concrete class C16/20 in elevations, walls | m³
Concrete class C16/20
Casting, leveling and compacting the concrete
Supply and instal
The reinforcement and the shuttering are not included
831 | Reinforced concrete class C 16/20 for floors (plates, beams, poles) | m³
Concrete class C 16/20
Casting, leveling and compacting the concrete
Supply and instal
The reinforcement and the shuttering are not included
832 | Consolidating masonry by concrete coating C18/22,5 + PC52 | m²
Removing the plastering on both sides of the wall and hollwing the joints 10 mm ÷ 15 cm in the masonry, dressing the mansonry at cracks, drill pressing holes in the masonry for the cramps of the reinforcing bars, brushing the masonry with the wire brush, washing the mansory, pump guniting concrete in the craks and in the holes where the cramps have been inserted
Guniting concrete C18/22,5, 6 cm thick, on both sides of the wall
Making and mounting reinforcing bars PC52, diameter 6 mm ÷ 8 mm for coating on both sides of the wall
Procuring, transporting and mounting
833 | Mounting connectors in PC52 | 100pcs
Drilling mechanically holes initially 5 cmm deep, up to 30 cm deep, in brick masonry or in reinforced concrete masonry
Washing the holes with the pressure water jet
Making and mounting connectors in PC52, 12 mm diameter
Cement paste injection to protect the reinforcing bars mounted in the holes
Transporting the waste by direct carrying, by wheelbarrow and loading it in the truck
Transporting the waste by truck and spreading it into the deposit
Transporting the cement paste and the connectors by truck
836 | Demounting the cast iron poles at the existing canopies | t
Demounting the metallic boxes without recovering the reusable subassemblies
Transporting the waste
837 | Circular concrete tube – Dn = 200 mm | t
Circular concrete tube with Dn = 200 mm
Transport (including loading, unloading)
838 | Demounting the railway superstructure on wooden sleepers | km
Demounting normal railway lines type 49 and bigger ones on wooden sleepers
Taking the ballasting material out of the railway line up to the sleeper base
Taking the ballasting material out of the railway line under the sleeper base
Materials transport loading, throwing, unloading,
839 | Mounting the railway superstructure on wooden sleepers | km
Manual screening of the ballasting material
Profiling the ballast prism, normal railway lines, with completing the existing material
Railway lines superstructure with type 65 rails,
Wooden sleepers packing on the existing bed
Mounting the prefab elements of reinforced concrete
Materials transport loading, throwing, unloading,
840 | Demolishing the rough stone masonry | m³
Demolishing the vaults and arches made out of rough stone or ashlar stones, with mechanical means.
Manual breaking of the >25 kg block
841 | Demolishing the reinforced concrete elements | m³
Demolishing the reinforced concrete of the flooring, vaults, arches, frames, bearings, reverted walls, without explosives
Manual breaking of the >25 kg block
842 | Demolishing the plain concrete elements | m³
Demolishing the elevation concrete at the abutments, piers, retaining wall without explosive
Manual breaking of the >25 kg block
843 | Banks propping ups with sheet piles | m²
Propping up the walls, foundations excavation with wooden sheet piles manually rammed, during the excavation progress
Materials transport , including loading
844 | Wooden frames for propping ups | m³
Resinous wooden frames to prop up walls of sheet piles out of round wood for resinous barking piles
Materials transport , including loading
845 | Making the filling | m³
Mechanical excavation and loading of the natural ground for the fillings
Transporting the earth and necessary the materials on to the working place
Spreading and compacting the soil in layers as it is specified in the technical project.
Supply of water and spreading at the surface
846 | Concrete class C12/15 | m³
Manual plain concrete casting B150 in arches, vaults, tubular culverts
Cement concrete B200 STAS 3622
Transport of concrete -mortar
847 | Straight shuttering for concrete | m²
Shuttering, plywood, panels type P for reinforced concrete when the superstructure of the bridges made out of prefabricated elements are cast in place
Loading and unloading the materials,
Transporting the materials, semi-manufactured b
848 | U5 provisory culvert, Smax = 30 km/h | pcs
U5, railway provisory culverts for S = 30 km/h
Transporting the materials, semi-manufactured
Mounting the reinforced concrete prefab elements
849 | G12 provisory culvert, Smax = 30 km/h | pcs
U5 railway provisory culvert for S = 30 km/h
Manual digging in limited space over 1 m with propping up and manual discharge in natural humid soil, depth: 0.00 ÷ 2.00 m, hard
Manual digging in limited space over 1 m with propping up and manual discharge in natural humid soil, depth: 2.01 ÷ 4.00 m, hard
Propping up the bank with metallic plating, horizontal mounting, width between the banks 1.51 ÷ 2.50 m, depth: under 4.00 m, 0.00 ÷ 0.20 m distance between the platings
Ballast distribution layer under the ballast prism, compacted with the vibrating plate of 0.70 to with internal combustion engine <10
Old sleepers piles; normal track
Dismantling the piles
Cross-beams for bridges and oak girders scaffolds
Taking the ballasting materials out of the line up to the sleepers base
Taking the ballasting materials out of the line under the sleepers base
Manual digging in limited spaces, over 1 m, with inclined slope in natural humid earth, depth: 0.00 ÷ 2.00 m, hard
Railway provisory bridge in alignment, Smax = 30 km/h, 12 m long, introducing the track with the crane-train.
Wear wooden flooring built on the bridge, made of 5.80 cm thick oak boards
Manual screening of the ballasting material passing through the ballast fork
Plus or minus difference 100 m³ ballasting materials related to the norms quantities, crushed stone for the railway
Mechanized excavation with 0.41 - 0.70 m³ excavator in natural humid earth, truck unloading, ground category 2
Material transport with the tyres wheelbarrow, loading, throwing, unloading, over-throwing, group 1-3, distance 50 m
Loading the materials, group A, heavy and small, by throwing on the ramp or ground truck category I
Transporting the materials, semi-manufactured by tip lorry, along 10 km distance
Spreading the loose earth with the caterpillar bulldozer of 81 ÷ 180 HP, in 15 ÷ 20 cm thick layer, ground category 3 or 4
Transport of semi-manufactured materials by truck trailer under 20 to, along 20 km distance
Difference of the railway transport price
Dismantling the provisory bridges in alignment, S = 30 km/h, 12 m long, taking out the track using a train crane
Mounting the reinforced concrete prefab elements using a tyres crane of 9.9 to
Spreading the loose earth with the shovel in 10 ÷ 30 cm thick uniform layer crushing the hard soil cobs
Compacting the non cohesive earth filling in a 20 ÷ 30 cm layer using a vibrating plate of 0.70 to
Manual watering the earth layers and the sown or furrowed surfaces using a watering sprayer
Transporting the materials, semi-manufactured by special trucks (tank truck, concrete mixing machine) along 20 km distance
Ballast prism profiling, normal railway lines, completing with the existing material
Using steel decks with variable span in provisory bridge
Railway constructor, category 2
850 | Demounting the corrugated sheet flooring, 4 mm | t
Dismantling the steel constructions to recover the reusable subassemblies
Transport of the materials by direct carrying, under 25 km along 50 m distance
851 | Level crossing for the access to the platforms | m
Reinforced concrete slabs for level crossing, rails, type 49; 54; 60 with 1800 TB/km
Transport of materials, semi manufactured by truck, along 20 km distance
Transport of materials by direct carrying, over 25 kg, along 90 m distance
852 | Enclosure with wire net on metallic poles | m
Wire enclosures with steel frames on metallic poles, H = 2.05 m
Cement concrete B50 - STAS 3622
Transport of materials, semi-manufactured by truck, along 20 km distance
Transport of material by direct carrying, under 25 kg, along 50 m distance
Transport of concrete mortar, by agitating truck of 5.50 m³ along 20 km distance
853 | Concrete under-casting for metallic poles | m²
Preparing the support layer (cleaning, water saturation)
Purchasing and preparing the under-casting mortar (eg-eurogrout)
Shuttering panels, casting
Transport
854 | Beams and metallic purlins < 1 t | t
Ready-made beams and purlins up to 1,0 t/pcs.
Mounting by crane
Purchasing and placing (includes all the materials, devices and works for fixing and positioning)
Transport (including loading, unloading, storing)
855 | Protections+special painting for metallic structures | t
Preparing the surface (sandblast cleaning, hand preparing using wire brushes) – Sa 2 ½
Applying the first prime layer rich in zinc and micaceos iron rust (oxide), by brushing, rolling or air spraying (max.10% dilution – only with mc thinner), recommended thickness 75 µm
Applying the flexible intermediary protection, polyurethane based, single component product with special rust inhibitor pigments resistant to exfoliation and thermal shocks (application conditions identical with the first layer) – recommended thickness 75 µm
Applying the final layer – highly efficient finishing, resistant to abrasion and corrosion, with high degree of shine and durability (based on aliphatic polyurethane), recommended thickness 75 µm
Each layer has a different color to check the number of applied layers
856 | Wind bracing and poly-carbonate support < 0,15 t | t
Ready-made, screwed wind bracing and supports
Mounting by motor-crane
Purchasing and placing (includes all the materials, devices and works for fixing and positioning)
Transport (including loading, unloading, storing)
857 | Sand draining layer | m³
Sand distribution layer under the railway ballasting prism compacted with the 10 ÷ 12 to roller compressor
Road transport of the materials, semifinished materials, by tip lorry, on a distance of 10 km
Materials transport with the shovel (maximum 3.00 m horizontally or 2.00 m vertically) materials with adherence 1 shovelling
Loading the materials, group A - hearvy and small, by throwing them to the ramp or ground - truck category 1
Road transport of the materials, semifinished materials, by special auto-vehicles (tanks lorry, concrete mixing machine) on a distance of 10 km
858 | Breck-through anticorrosive protection at ducts | m²
Manual insulation of ducts laid in the ground 2 bituminous layers and 1 sulfit paper layer
859 | Rolled steel pipe Ø 324 mm | m
Monting rolled steel pipe for ducts joint by electric weld Ø 100 mm
Pipe Ø 324 x 8 mm / OLT 35 S404 / 2
Transporting the materials, semi-manufactured by tip lorry, along 10 km distance
Loading the materials, group A - hearvy and small, by throwing them to the ramp or ground - truck category 1
Unloading the materials, group A - heavy and small materials, transport up to 10.00 m, ramp or truck category 1
Transporting materials by direct carring, materials over 25 kg, distance 90.00 m
860 | Protection fencing between lines | m
OB37, Ø 18 mm concrete steel frames for fence panel
Wire net – OB 37 with 40 mm x 40 mm, Ø 2 mm mesh
Various metallic structures
Anti-corrosive painting
Procurement and putting in site of all required materials and devices
861 | Mounting steel connectors for concrete coating | pcs
Mounting steel connectors for concrete coating
Mechanical drilling of 5 cm holes in masonry or concrete
Cement paste injection in holes
Preparing the drilled holes surfaces
Procurement and putting in site of all required materials and devices
862 | Steel columns 500 mm diameter | t
Ready-made metallic poles made of round pipe, up to 1.0 t/pcs.
Supply and instal
Purchasing and placing (includes all the materials, devices and works for fixing and positioning)
Transport (including loading, unloading, storing)
863 | Temporary culvert G18 - max speed = 30 km/ora | pcs
Temporary railway culverts, speed = 30 km/h, culvert U5
Manual digging in limited space over 1 m with propping up and manual discharge in natural humid soil, depth: 0.00 ÷ 2.00 m, hard soil
Manual digging in limited space over 1 m with propping up and manual discharge in natural humid soil, depth: 2.01 ÷ 4.00 m, hard soil
Propping up the bank with metallic plating, horizontal mounting, width between the banks 1.51 ÷ 2.50 m, depth: under 4.00 m, 0.00 ÷ 0.20 m distance between the platings
Ballast distribution layer under the ballast prism, compacted with the vibrating plate of 0.70 to with internal combustion engine <10
Casting plain concrete B75 in standard foundations, zretaining wall, revetment etc
Cement concrete B200 - STAS 3622
Transport of concrete mortar, by agitating truck of 5.50 m³ along 20 km distance
Cross-beams for bridges and oak girders scaffolds
Iron angles cast in concrete for monolith ballast stopper devices with welded anchoring elements 20 cm ÷ 80
Angle iron equal wings cold S 424 - 100 x 100 x 10 mm, processed, OL37-1n
Taking the ballasting materials out of the line up to the sleepers base
Taking the ballasting materials out of the line under the sleepers base
Manual digging in limited spaces, over 1 m, with inclined slope in natural humid earth, depth: 0.00 ÷ 2.00 m, hard soil
Railway provisory bridge in alignment, Smax = 30 km/h, 18.00 m long, introducing the track with the crane-train.
Wear wooden flooring built on the bridge, made of 5.80 cm thick oak boards
Manual screening of the ballasting material passing through the ballast fork
Plus or minus difference 100 m³ ballasting materials related to the norms quantities, crushed stone for the railway
Mechanized excavation with 0.41 - 0.70 m³ excavator in natural humid earth, truck unloading, ground category 2
Material transport with the tyres wheelbarrow, loading, throwing, unloading, over-throwing, group 1-3, distance 50.00 m
Loading the materials, group A, heavy and small, by throwing on the ramp or ground truck category I
Transporting the materials, semi-manufactured by tip lorry, along 10 km distance
Spreading the loose earth with the caterpillar bulldozer of 81 ÷ 180 HP, in 15 ÷ 20 cm thick layer, ground category 3 or 4
Transport of semi-manufactured materials by truck trailer under 20 to, along 20 km distance
Difference of the railway transport price
Dismantling the provisory bridges in alignment, S = 30 km/h, 18.00 m long, taking out the track using a train crane
Mounting the reinforced concrete prefab elements using a tyres crane of 9.9 to
Spreading the loose earth with the shovel in 10 ÷ 30 cm thick uniform layer crushing the hard soil cobs
Compacting the non cohesive earth filling in a 20 ÷ 30 cm layer using a vibrating plate of 0.70 to
Manual watering the earth layers and the sown or furrowed surfaces using a watering sprayer
Transporting the materials, semi-manufactured by special trucks (tank truck, concrete mixing machine) along 20 km distance
Ballast prism profiling, normal railway lines, completing with the existing material
Using steel decks with variable span in provisory bridge
Railway constructor, category 2
Railway constructor, category 2
Partial demolition of reinforced concrete elements, to modify, with hand tools
Demounting the word elements in the bridge false works scaffolds
864 | Line works for bridge G18 or G22 | pcs
Tempering the long welded rails to madify the fixing temperature
Making the expansion joint in the welded rails type 49
Dismantling rails from concrete sleepers type 54 or type 60
Superelevating for standard rails type 49 mechanical execution with 1800 concrete sleepers T13 per km
Crushed stone for railway magmatic rocks 25 ÷ 63 cm
Superelevating for standard rails type 60 concrete sleepers - T16, 1800 pieces per km, mechanical execution
Crushed stone for railway magmatic rocks 25 ÷ 63 cm
Manufacturing connection rail by electric welding, intermediate melting and stressing with mobile Diesel installation electric
Dismantling rails from concrete sleepers type 49
Superstructure made out of rails type 65, on 1800 plasted concrete sleepers per km, mechanical execution
Aluminotermic welding of the continous rails
Works carried out at new rails using concrete sleepers and crushed stone
Removing ballasting materials from the rail up to the sleeper base
Material transport with the tyres wheelbarrow, loading, throwing, unloading, over-throwing, group 1-3, distance 50.00 m
Loading the materials, group A, heavy and small, by throwing on the ramp or ground truck category I
Transporting the materials, semi-manufactured by tip lorry, along 10 km distance
Manual screening of the ballasting material passing through the ballast fork
Plus or minus difference 100 m³ ballasting materials related to the norms quantities, crushed stone for the railway
865 | Protection plastering with cristalized substances | m²
Special waterproof plastering for vats, basins, tanks etc water pressure <2daN/C
Protection plastering
Transport (including loading, unloading, storing)
866 | Biaxial geogrids with joinings | m²
Biaxial geogrids
Protecting embankment on platforms with netesin
Transporting materials and the semifinished materials
867 | HDPE waterproofsheet | m²
Modern material for vertical separation joint
Transport (including loading, unloading, storing)
869 | Prefabricated elements frame C3 - 1,6 | pcs
Prefabricated elements in reinforced concrete manufactured in the factory
Element tip C3 b.a., inc. spal. L = 1,60 m, lum 3
Monting the reinforced concrete prefabricated elements using the railway crane 65 tf
Smooth plastering 2 cm thick in cement mortar, class 100
Monting the reinforced concrete prefabricated elements using the tyre crane 10 ÷ 14,9 tf
Transporting materials and the semifinished materials
870 | Prefabricated elements frame C3 - 0,8 | pcs
Concrete prefabricate 300 irregular liniar elements v > 0,5 mc
Reinforcements in concrete prefabricated PC 52 over 10 mm
Reinforcements in concrete prefabricated OB37 over10 mm
Metallic shuttering
Transporting materials and semifinished
Monting the reinforced concrete prefabricated elements using the tyre crane 10 ÷ 14,9 tf
Monting the reinforced concrete prefabricated elements using the railway crane 65 tf
871 | Rought stone revetment | m²
Rought stone revetment, 20 cm thick
Masonry mortar M100 sandS1030
Screened rough stone, magmatic rocks for roads, rockfills, revetments
Transport (including loading, unloading, storing)
872 | Painting the existing metallic surfaces | t
Red lead paint v.351-3 ntr 90-80
Corrosion-resistant minium primer coat g.351-4 stas 3097-80
Wire brush rust removal from the metallic parts, lattice girders, trusses, bracing Curatire rugina cu perie sirma a pieselor metalice grinzi zabrele,ferme,contravintuiri
873 | Levelling concrete class C 4/5 in foundations | m³
Concrete class C 4/5
Concrete casting, levelling
Procurement and emplacement
Reinforcement and shuttering not included
874 | Concrete mark C25 / 30 | m³
Cement concrete B400
Concrete casting and levelling
Road transport of concrete
Shovel transport of materials
875 | Provisory bridge G 22 - maximum speed of 30 km/h | pcs
Provisory railway culverts for traffic at 30 km/hour speed, culvert U5
Manual excavation in limited areas more than 1 m, with propping and manual removal on the ground with natural humidity, depth 0.00 ÷ 2.00 m, stiff ground
Manual excavation in limited areas more than 1 m, with propping and manual removal on the ground with natural humidity, depth 2.01 ÷ 4.00 m, stiff ground
Banks propping with horizontally placed metallic sheet piles, width between banks 1,51 ÷ 2,50 m, at depth under 4,00 m; 0,00 ÷ 2,00 m between piles
Ballast distribution layer under the ballast prism compacted by vibrating plate of 0,7 t, internal combustion engine < 10
Pouring plain concrete B75 in normal fundations, retaining wall etc manual
Cement concrete B200 - STAS 3622
Road transport of concrete - mortar by concrete mixing truck 0,5 m³ along 20 km distance
Bollards for bridges and oak beam scaffolding
Angle bars fastened into concrete for ballast monolith stoppers, ice breakers, with welded anchoring elements 20 cm - 80
Hot rolled angle bar with equal wings S 424 - 100 x 100 x 10 mm, OL37-1n
Removing the ballasting materials from the track up to the sleeper base
Removing the ballasting materials from the track up to the sleeper base
Manual excavation in limited areas more than 1 m with inclined slope, ground with natural humidity depth 0.00 ÷ 2.00 m, stiff ground
Provisory railway bridge in alignment, maximum speed 30 km/hour, length of 21,00 m, track introduced by crane train
Hard-wearing floor made of oak boards for wood bridge, 5,8 cm thickness
Manual screening of ballasting materials, running through ballast fork
Additional or lower quantity 100 m³ ballasting materials as compared to the quantities in P.Sp. standards for railways
Mechanical excavation 0,41 - 0,70 mc in soil with natural humidity, unloading into truck, ground category 2
Material transport by tyred wheelbarrow, loading-throwing, unloading-dumping, group 1-3 along 50,00 m distance
Material loading, group A - heavy and small, by throwing on the ramp, on the ground or into truck, ground of category 1
Road transport of materials, semi-manufactured products by tip lorry along 10 km distance
Loose soil spreading by caterpillar bulldozer 81 ÷ 180 CP, layer of 15 ÷ 20 cm thickness, ground category 3 or 4
Road transport of materials, semi-manufactured products by autotractor with trailers less than 20 t along 20 km distance
Railway transport price difference
Demounting the provisory bridges, alignment, 30 km/hour speed, 21,00 m length, track removed by crane train
Mounting the reinforced concrete prefabricated elements by tyred crane 9,9 tf
Shovelling the loose soil, uniform layer of 10 ÷ 30 cm thickness, breaking the boulders, stiff ground
Vibrating plate compaction 0,7 t of the non-cohesive soil filling, layer of 20 ÷ 30 cm
Manual watering of soil layers and sown or furrowed surfaces by sprinkling can
Road transport of materials, semi-manufactured products by special motor vehicles (tank truck etc) along 20 km distance
Shaping the normal track prism with additional existing material
Use of metallic decks with variable span for provisory bridge
Constructor cai ferate cat 2
Constructor cai ferate cat 2
Daramare parti elemente beton armat pentru modificarea racordurilor cu unelte de mana
Demounting the timber work of the bridge, arch centers, scaffolds
876 | Tyred crane 30-39.9tf | h
Tyred crane 30-39.9tf
877 | Tyred crane 80-89.9tf : u
Tyred crane 80-89.9tf
878 | Support layers for paving stones
Manually laid sand layer
Manually laid crushed stone layer, without wedging or mudding
Non-woven synthetic fabric contamination-resistant layer
Procurement and emplacement
881 | Dentifications in existing walls
Carrying out wall dentifications for connection with new walls
Procurement and emplacement
882 | Crack repairs for brick walls | m
Crack repairs for brick walls, 37,5cm thickness, including brick replacement
Masonry mortar m100 sand s1030
Procurement and emplacement
883 | Conexpand
Conexpand
Procurement and emplacement
864 | Railway line works for provisory bridge | pcs
Rail tension release
Carrying out the expansion joint for welded rails
Normal railway line superstructure type 49, mechanized execution
Carrying out the junction rail by electric welding
901 | Metallic anchoring into concrete OB37
Structural steel, smooth profile ob37-1k-stas438 d=12mm
Procurement and emplacement
902 | Metallic anchores embedded in concrete | t
Metallic structures for steel anchores PC52
Supply and instal
903 | Concrete class C 6/ 7.5 for floors | m³
Concrete class C 6/7.5 – 10 cm thick
Concrete casting, leveling and compacting
Supply and instal
904 | Amortization of vibrations / noise layer | m²
Rubber carpet without textile insertion
Thickness 20 mm
Supply and instal
905 | Demolition of the elements of plain concrete | m³
Demolition of the plain concrete elements, up to concrete class C18/22,5
Including the disposal of the resulted debris
906 | Prefabricated element type ZR1 | pcs
Reinforced concrete class C25/30
Concrete pouring, levelling and compaction
Shuttering, including propping
Reinforcements OB37
Structures embedded in concrete angle bar 50x50x5 mm
Procurement and emplacement (including all materials, devices and works for fastening and positioning)
907 | Demolition of the elements of reinforced concrete up to concrete class C 18/22,5 | m³
Demolition of the reinforced concrete elements
Including the disposal of the resulted debris
908 | Prefabricated element type ZR2 | pcs
Reinforced concrete prefabricated element class C25/30
Concrete pouring, levelling and compaction
Shuttering, including propping
Reinforcements OB37
Structures embedded in concrete angle bar 50x50x5 mm
Procurement and emplacement (including all materials, devices and works for fastening and positioning)
909 | Partial crushing with mechanical and manual means of the plain and reinforced concrete elements for modifications | m³
Partial crushing of the plain and reinforced concrete elements up to concrete class C 18/22,5
Including the disposal of the resulted debris
910 | Reinforcements OB 37 for the existing structures, all diameters, all lengths, cutted and bended | t
Reinforcements OB 37
Supply and instal
911 | Reinforcements PC 52 for the existing structures, all diameters, all lengths, cutted and bended | t
Reinforcements PC 52
Supply and instal
912 | Shaped prefabricated type DP1, platform slab | pcs
Reinforced concrete class C 18/22.5
Mounting with crane
Dimensions 2,0 m x 1,0 m, 15 cm thick
Supply and instal
913 | Prefabricated type ZP1 – retaining wall - platform | pcs
Reinforced concrete class C 18/22.5
Mounting with crane
Dimensions – L shape: 0,8 m x 2,0 m x 1,5 m (width, length, height) – 15 cm thick
Supply and instal
914 | Pole sustaining antenna | pcs
Steel pole, 12,0 m height
Reinforcement steel bars OB 37
Embedded steel parts in the concrete
Mounting and erection of the poles including all necessary earth works, foundation works and other related works
Plain concrete casting in foundations, leveling and compacting the concrete, concrete class C 12/15
Supply and instal
915 | Asphalt wearing layer | m²
Asphalt, including the primer layer
Supply and instal
916 | Manual excavations for basements in existing constructions | m³
Manual ground excavation in limited areas >1,00m and 2m depth, including propping
Storage of excavated soil used for filling near the working place
Transport and disposal of surplus soil
917 | Fillings with natural soil | m³
Filling with natural soil, soil is stored in a storage in the vicinity of the working place
Loading, Transport the soil
Transport the soil from the storage to the working place
Spreading and compacting the soil in layers as it is specified in the technical project.
Supply of water and spreading at the surface
918 | Compacted ballast cushion
Roller compacted ballast layer
Draining geotextile material
Procurement and emplacement
919 | Compaction of the excavation bottom | m³
Compaction of the excavation bottom before casting the concrete in the foundations
920 | Concrete kerb stones | m
Placing the kerb stones class C 16/20, 50 cm x 20 cm x 10 cm, concrete foundation class C 2.8/3.5
Casting, leveling and compacting the concrete
Supply and instal
921 | Overconcreted corrugated sheet | m²
Corrugated sheet - 15 mm thick
Reinforced concrete class C20/25
Casting, leveling and compacting the concrete
Supply and instal
The reinforcement is not included
922 | Reinforced concrete drilled piles | pcs
Plain concrete pumped in foundations, depth up to 10 m and distances up to 15m
Cement concrete B350(c20/25)
Structural steel reinforcements D<18mm in foundations separated by plastic distance pieces
Procurement and emplacement of materials
923 | Prefabricated element type DP(2.0x0.99-0.15m)- Platform slab | pcs
Reinforced concrete prefabricated element class C25/30
Concrete casting, levelling and compaction
Metallic shuttering
Reinforcements OB37 and welded nets type 122 GQ 393 OL37-1N
Masonry mortar M100 sand S1030
Procurement and emplacement (including all materials, devices and works for fastening and positioning)
924 | Prefabricated element type ZP- retaining wall for platform | pcs
Reinforced concrete prefabricated element class C25/30
Concrete casting, levelling and compaction
Metallic shuttering
Reinforcements OB37 and welded nets type 122 GQ 393 OL37-1N
Masonry mortar M100 sand S1030
Procurement and emplacement (including all materials, devices and works for fastening and positioning)
933 | Masonry propping - holes | pcs
Metallic elements, frames to support the masonry
Extendable props PE3100r
Procurement and emplacement
932 | Waterproof sheet | m²
Waterproof Polyethylene sheet for concreting
Supply and instal
934 | Processed prefabricated elements type II - for passenger tunnel | pcs
Concrete prefabricates beton 300 irregular linear elements v> 0,5 m³
Reinforcing bars in concrete prefabricates PC 52 over 10 mm
Reinforcing bars in concrete prefabricates OB37 over 10 mm
Reinforcing bars in concrete prefabricates poles 3 d = 3,7 mm
Metallic shuttering
Transporting materials and semifinished
Monting the reinforced concrete prefabricated elements using the tyre crane 10 ÷ 14,9 tf
Monting the reinforced concrete prefabricated elements using the railway crane 65 tf
935 | Processed prefabricated elements type III - for passenger tunnel | pcs
Concrete prefabricates beton 300 irregular linear elements v> 0,5 m³
Reinforcing bars in concrete prefabricates PC 52 over 10 mm
Reinforcing bars in concrete prefabricates OB37 over 10 mm
Pieces embededin in concrete prefabricates profiled, round metal
Metallic shuttering
Transporting materials and semifinished
Monting the reinforced concrete prefabricated elements using the tyre crane 10 ÷ 14,9 tf
Monting the reinforced concrete prefabricated elements using the railway crane 65 tf
936 | Processed prefabricated elements type IV - for passenger tunnel | pcs
Concrete prefabricates beton 300 irregular linear elements v> 0,5 m³
Reinforcing bars in concrete prefabricates PC 52 over 10 mm
Reinforcing bars in concrete prefabricates OB37 over 10 mm
Pieces embededin in concrete prefabricates profiled, round metal
Metallic shuttering
Transporting materials and semifinished
Monting the reinforced concrete prefabricated elements using the tyre crane 10-14,9 tf
Monting the reinforced concrete prefabricated elements using the railway crane 65 tf
937 | Mortar M100-T elements prefabricated joining | m³
Casting mortar to join the prefabricated elements
Suply and instal
938 | Shoveling of crushed stone for execution platform
Shoveling of crushed stone for execution platform
Materials transport with the shovel (maximum 3.00 m horizontally or 2.00 m vertically) materials with adherence 1 shovelling
Loading the materials, group A - hearvy and small, by throwing them to the ramp or ground - truck category 1
Road transport of the materials, semifinished materials, by special auto-vehicles (tanks lorry, concrete mixing machine) on a distance of 10 km
939 | Polyethylene foil insulation | m²
Extended polyethylene foil 3 mm
Procurement and emplacement
940 | Bitumen filling for joints 2cm | m²
Bitumen for materials and waterproofing works type H 68/75 s7064
Preparing and cleaning the surfaces
Procurement and emplacement
941 | Reinforced concrete elements for level crossing | m²
Reinforced concrete class C 16/20
OB37 reinforcements d=10-16 mm
Plywood shuttering
Procurement and emplacement (including all required materials and devices)
942 | Soil waterproofing | m²
Cement and earth blanket for soil waterproofing
Procurement and emplacement of required materials and devices
943 | Manual levelling of platforms | m²
Manual levelling of soils and platforms with unevenness of 10-20 cm, stiff ground
944 | Ground consolidation | m³
Preparing the injection suspension: cement-bentonite-sodium silicate, ratio 18:10 into the boreholes
Injection for soil consolidation or tightness
Road transport of materials
945 | Stabilized ballast | m³
Compacted ballast mixed with 6% cement in stationary stations
Road transport of materials; loading and unloading
946 | Reinforced concrete C18/22.5 for mat | m³
Concrete class c 18/22.5
Concrete casting, levelling and compaction
Procurement and emplacement
Reinforcement and shuttering not included
947 | Reinforced concrete C18/22.5 for floors | m³
Concrete class C 18/22.5
Concrete casting, levelling and compaction
Procurement and emplacement
Reinforcement and shuttering not included
948 | Reinforced concrete C18/22.5 for floors | m³
Concrete class C 18/22.5
Concrete casting, levelling and compaction
Procurement and emplacement
Reinforcement and shuttering not included
949 | Stabilized compacted soil cushion | m³
Soil stabilized with cement or lime and slag mixed in stationary stations
Procurement and emplacement
950 | Separation geotextile | m²
Draining geotextile material
Procurement and emplacement
951 | 2 layer painting - metallic structure
Compressed air oil painting for metalic structures 8-12mm, 2 layers
Road transport of required materials
952 | Prefabricated element type DP (1.40x0.99-0.15m) - Platform slab | pcs
Reinforced concrete prefabricated element class C25/30
Concrete casting, levelling and compaction
Metallic shuttering
Reinforcements OB37 and welded nets type 122 GQ 393 OL37-1N
Masonry mortar M100 sand S1030
Procurement and emplacement (including all materials, devices and works for fastening and positioning)
953 | Masonry consolidation - coating | pcs
Portland cement p 40 bags s 388
Lime paste for constructions type 2
Welded nets, lat: 2,4-3 m d wire 3-4 mm OL37-n S 438/3
Reinforcing bars d<8mm
Procurement and emplacement (including all materials, devices and works for fastening and positioning)
954 | Chemical anchoring of reinforcements | pcs
Mechanical drilling of 5 cm holes into the brick masonry and reinforced concrete elements of 20cm thickness
Epoxy resin injection of fissures up to 3mm opening
Procurement and emplacement (including all materials, devices and works for fastening and positioning)
955 | Dala prefabricata pt capac camine de tragere cabluri el. | pcs
Beton armat clasa C8/10
Montare cu macara
Dimensiuni 2.00 m x 1.10 m – grosime 10 cm
Procurare si plasare
956 | Prefabricated element type DP(1.75x0.99-0.15m)- Platform slab | pcs
Reinforced concrete prefabricated element- class C25/30
Concrete pouring, levelling and compaction
Metallic shuttering
OB37 reinforcements and welded nets type 122 GQ 393 OL37-1N
Masonry mortar M100 sand S1030
Procurement and emplacement (including all materials, devices and works for fastening and positioning)
957 | Prefabricated element type DP(1.40x0.99-0.15m)- Platform slab | pcs
Reinforced concrete prefabricated element- class C25/30
Concrete pouring, levelling and compaction
Metallic shuttering
OB37 reinforcements and welded nets type 122 GQ 393 OL37-1N
Masonry mortar M100 sand S1030
Procurement and emplacement (including all materials, devices and works for fastening and positioning)
Objectiv:
REHABILITATION OF RAILWAY LINE BRAS OV - SIMERIA, COMPONENT PART OF THE IV P AN - EUROPEAN CORRIDOR FOR THE TRAINS CIRCULATION WITH MAXIMUM SPEED OF 160 km/h
PROIECTANT:
Italferr S.p.A. (Liderul Consorţiului)
Scott Wilson - Obermeyer - Tecnic

## V4S2R
Sectiunea 1: BRAŞOV - SIGHISOARA
Lot 1: BRAŞOV - SIGHISOARA
Descriere articole - Rezistenta
Cod articol | Conţinut articol | UM | PREŢ UNITAR
|  |  | Material | Manoperă | Utilaj | Transport | TOTAL
1 | 2 | 3 | 4 | 5 | 6 | 7 | 8
602 | Curatarea terenului | m²
Saparea terenului de suprafata inclusiv ierburi si buruieni - grosime medie 30 cm, depozitare in gramezi in afara punctului de lucru
Nivelarea terenului
Transport si indepartare a terenului de suprafata inclusiv ierburi si buruieni
603 | Saparea pamantului neutilizabil la punctul de lucru | m³
Saparea pamantului neutilizabil la puntul de lucru, sapare pana la nivelul terenului bun
Transport si indepartare a pamantului neutilizabil
604 | Sapatura pentru santuri, latime < 1.0 m, adancime < 1.2 m, fara sprijiniri | m³
Sapatura pentru santuri, latime < 1.0 m, adancime < 1.2 m, fara sprijiniri
Sapatura in teren tare
Depozitarea terenului sapat pentru umpluturi in vecinatatea punctului de lucru
Transport si indepartarea pamantului in surplus
605 | Sapatura pentru santuri, latime < 1.0 m, adancime < 4.0 m, cu sprijiniri | m³
Sapatura pentru santuri, latime <1.0 m, adancime < 4.0 m, cu sprijiniri
Sapatura in teren tare inclusiv sprijinirile necesare
Depozitarea terenului sapat pentru umpluturi in vecinatatea punctului de lucru
Transport si indepartarea pamantului in surplus
606 | Sapatura pentru santuri, latime > 1.0 m, adancime < 1.2 m, fara sprijiniri | m³
Sapatura pentru santuri, latime > 1.0 m, adancime < 1.2 m, fara sprijiniri
Sapatura in teren tare
Depozitarea terenului sapat pentru umpluturi in vecinatatea punctului de lucru
Transport si indepartarea pamantului in surplus
607 | Sapatura pentru santuri, latime > 1.0 m, adancime < 4.0 m, cu sprijiniri | m³
Sapatura manuala in spatii limitate pentru santuri, latime > 1.0 m, adancime < 4.0 m, cu sprijiniri si evacuari manuale de pamant cu umiditate naturala
Depozitarea terenului sapat pentru umpluturi in vecinatatea punctului de lucru
Transport si indepartarea pamantului in surplus
608 | Sapatura in gropi cu sectiune poligonala sau circulara | m³
Sapatura in gropi, latime 1.5 ÷ 6.0 m, adancime < 4.0 m, cu sprijiniri
Sapatura in teren tare inclusiv sprijinirile necesare
Depozitarea terenului sapat pentru umpluturi in vecinatatea punctului de lucru
Transport si indepartarea pamantului in surplus
609 | Sapatura manuala pentru subsoluri | m³
Saparea manuala a terenului in spatii limitate cu sprijiniri si evacuari cu macara in pamant cu umiditate naturala, adancime 2,00 ÷ 6,00 m, teren tare
Depozitarea terenului sapat pentru umpluturi in vecinatatea punctului de lucru
Transport si indepartarea pamantului in surplus
610 | Sapatura mecanica pentru subsoluri | m³
Sapatura cu excavatorul pe pneuri 0,210 ÷ 0,39 m³ pamant cu umiditate naturala, descarcare automata, teren categoria 2
Sapatura manuala in spatii intinse in pamant cu umiditate naturala, aruncare in vehicul la inaltimea de 0,61 ÷ 2,00 m, teren foarte tare, sprijiniri incluse
Depozitarea terenului sapat pentru umpluturi in vecinatatea punctului de lucru
Transport si indepartarea pamantului in surplus(include incarcarea si descarcarea)
613 | Strat de repartitie din balast | m³
Strat de rapartitie din balast sub structuri din beton, granulatie maxima conform caietului de sarcini
Imprastierea pietrisului in straturi de maximum 15 cm, grosimea totala maxima 50 cm
Nivelarea si compactarea straturilor conform caietului de sarcini
Procurare si plasare
615 | Umpluturi cu pamant natural sapat din gropi de imprumut | m³
Saparea si incarcarea pamantului natural pentru umpluturi din gropi de imprumut hotarate de seful de santier
Transportul pamantului la punctul de lucru
Imprastierea si compactarea pamantului in straturi dupa cum este mentionat in caietul de sarcini
Procurarea apei si stropirea suprafetei
638 | Beton armat clasa C16/ 20 in elemente prefabricate | m³
Elemente din beton armat: pane, buiandrugi si elemente similare
Confectionarea elementelor in conformitate cu planurile, beton clasa C16/20, armaturi OB 37
Cofraj
Amplasarea elementelor cu mortar M 100-T
Procurare si plasare
639 | Cofraje pentru betoane la fundatii | m²
Cofraje pentru fundatii
Procurare, utilizare, pastrare si plasare
640 | Cofraje pentru betoane, la pereti, diafragme | m²
Cofraje pentru pereti, diafragme
Procurare, utilizare, pastrare si plasare
641 | Cofraje pentru betoane, la placi, grinzi | m²
Cofraje pentru grinzi, placi
Procurare, utilizare, pastrare si plasare
642 | Cofraje pentru betoane la stalpi | m²
Cofraje pentru stalpi
Procurare, utilizare, pastrare si plasare
643 | Cofraje pierdute in zone inchise sau inaccesibile | m²
Cofraje in zone inchise si inaccesibile din panouri de placaj sau echivalent. Dupa turnarea betonului, cofrajul nu mai este accesibil si se pierde
Procurare si instalare
645 | Armaturi OB 37 toate diametrele, toate lungimile, taiate si indoite | t
Armaturi din OB 37 la constructii obisnuite
Procurare si plasare
648 | Armaturi PC 52 toate diametrele, toate lungimile, taiate si indoite | t
Armaturi din PC 52 la constructii obisnuite
Procurare si plasare
652 | Armaturi OB 37 in elementele prefabricate, toate diametrele, toate lungimile, taiate si indoite | t
Armaturi din OB 37 in elemente prefabricate sau preturnate pe santier
Procurare si plasare
653 | Armaturi PC 52 in elementele prefabricate, toate diametrele, toate lungimile, taiate si indoite | t
Armaturi din PC 52 in elemente prefabricate sau preturnate pe santier
Procurare si plasare
654 | Plase sudate montate in placi din beton armat | kg
Plase sudate in placi din beton armat tip 110 GQ196 - OL37-1n
Procurare si plasare
655 | Confectii metalice - stalpi | t
Stalpi metalici din teava rotunda gata confectionati avand pana la 1.0 t/buc
Montare cu macara
Procurare si plasare (include toate materialele, dispozitivele si lucrarile pentru fixarea si pozitioanare)
Transport (inclusiv incarcare, descarcare, depozitare)
656 | Confectii metalice grinzi | t
Grinzi pline din otel, tronsoane asamblate cu suduri, pana la 1 t
Procurare si plasare
657 | Confectii metalice diverse | t
Confectiilor metalice aparente, balustrazi, grile, opritori, gratare
Procurare si plasare (include toate materialele, dispozitivele si lucrarile pentru fixarea si pozitioanare)
Transport (inclusiv incarcare, descarcare, depozitare)
660 | Protectia muchiilor cu piese metalice | m
Protectia muchiilor la ziduri din caramida cu cornier si rama din otel
Cornier aripi egale tr. rece S7836 - 40x 40x 5, OL37-1n
Procurare si plasare (include toate materialele, dispozitivele si lucrarile pentru fixarea si pozitioanare)
Transport (inclusiv incarcare, descarcare, depozitare)
661 | Vopsitorii pe suprafete metalice – constructii metalice | m²
Vopsitorii obisnuite pe suprafete metalice, executate cu emailuri pe baza de derivati celulozici
Email albastru E 685-1- NTR 1703-1980
Trei straturi inclusiv grund miniu anticoroziv G 351-4 - STAS 3097-1980
662 | Vopsire cu minium de plumb confectii si constructii metalice | t
Vopsire cu pensula de mana cu vopsea de minium de plumb confectii si constructii metalice din profile cu grosimea 8 ÷ 12 mm
Vopsea minium de plumb V 351-3, N.T.R. 90-1980
Grund minium de plumb anticoroziv G 351-4, STAS 3097-1980
666 | Trotuar beton clasa C 6 /7.5 | m²
Beton clasa C 6/7.5, pentru trotuare, granulatie 0 mm ÷ 31 mm, grosime 10 cm
Substrat de nisip, grosime 10 cm
Procurare si plasare
670 | Imprejmuiri din placi si stalpi prefabricati de beton armat | m
Realizarea imprejmuirilor din placi si stalpi prefabricati din beton armat
Sarma ghimpata
Procurare si plasare (include toate materialele, dispozitivele si lucrarile pentru fixarea si pozitioanare)
671 | Porti metalice montate pe stalpi de beton armat | m²
Porti metalice cu rame din otel si cu impletitura de sarma zincata 40 mm x 40 mm inclusiv accesorii
Vopsirea ramelor din otel cu email albastru, 3 straturi inclusiv grundul
Procurare si plasare include toate materialele, dispozitivele si lucrarile necesare pentru fixare si pozitionare
673 | Epuismente din suprafetele sapate (cu exceptia apei de ploaie) | h
Procurare, montare, utilizare si demontare a pompelor de apa incluzand apometru
Evacuarea apelor libere din ariile sapate incluzand tot echipamantul necesar si toate costurile necesare pentru consumabile si intretinere
682 | Tencuieli speciale de protectie impermeabile | m²
Tencuieli speciale de protectie impermeabile la cuve, bazine, rezervoare etc, presiunea apei <2daN/C
Transport (inclusiv incarcare, descarcare, depozitare)
684 | Cioplirea sau spituirea suprafetei din beton deteriorat pana la 5 cm adancime | m²
Spiţuirea suprafeţelor de beton în vederea aderarii unui beton nou
transportul si indepartarea reziduurilor rezultate
688 | Demontare confectii metalice | t
Demontare grinzi metalice, lungimea sub 4 m
Demontare inclusiv transportul si indepartarea rezidurilor rezultate
692 | Sapatura pentru santuri latime pana la 1.0 m cu sprijiniri la constructii existente | m³
Sapatura pentru santurila constructii existente cu latime sub 1.0 m, adancime sub 1.5 m in teren tare
Include sprijinirile necesare
Depozitare a pamantului sapat pentru umpluturi in vecinatatea punctului de lucru
Transport si indepartarea pamantului in surplus
693 | Sapaturi pentru subzidiri | m³
Sapaturi pentru subzidiri la fundatiile existente si/sau pereti
Depozitarea pamantului sapat in apropierea punctului de lucru, inclusiv umpluturile cu pamant dupa lucrarile de consolidare
Umplutura de pamant in straturi 20 cm ÷ 30 cm grosime, compactarea pamantului
Transport si indepartarea pamantului in surplus
694 | Umpluturi de pamant compactat la constructii existente | m³
Umpluturi cu pamant natural, pamantul este stocat intr-un depozit in vecinatatea punctului de lucru
Incarcare si transport al pamantului
Transportarea pamantului din depozit la punctul de lucru
Imprastierea si compactarea pamantului in straturi dupa cum este specificat in caietul de sarcini
Procurarea apei si stropirea suprafetei
695 | Beton clasa C 2.8/ 3.5 in fundatii la constructii existente | m³
Beton clasa C 2.8/3.5 la fundatiile din beton simplu ale constructiilor existente, dimensiunea agregatelor 0 mm ÷ 31 mm
Turnare, nivelare si compactarea betonului
Procurare si plasare
696 | Beton clasa C 6/ 7.5 in fundatii la constructii existente | m³
Beton clasa C 6/7.5 la fundatiile din beton simplu ale constructiilor existente, dimensiunea agregatelor 0 ÷ 31 mm
Turnare, nivelare si compactarea betonului
Procurare si plasare
697 | Beton armat clasa C 12/15 in suprastructura la constructii existente | m³
Beton armat clasa C 12/15
Elemente de constructie – stalpi, grinzi, nervuri, ziduri de sprijin etc.
Turnare, nivelare si compactarea betonului
Procurare si plasare
Nu cuprinde armare si cofrare
698 | Beton armat clasa C 16/20 in elemente puternic solicitate la constructii existente | m³
Beton armat clasa C 16/20
Turnare, nivelare si compactarea betonului
Procurare si plasare
Nu cuprinde armare si cofrare
699 | Beton armat clasa C 18/22.5 la consolidari | m³
Beton C 18/22.5 turnat in conditii grele de lucru la consolidari
Turnare, nivelare si compactarea betonului
Procurare si plasare
Nu cuprinde armare si cofrare
700 | Beton epoxidic la consolidari | m³
Beton epoxidic preparat si turnat la consolidari elem de beton armat inclusiv amorsa
Procurare si plasare
701 | Beton armat clasa C20/25 turnat monolit | m³
Beton armat clasa C20/25
Turnare, nivelare si compactarea betonului
Procurare si plasare
Nu cuprinde armare si cofrare
702 | Plase sudate d<18mm | t
Plase sudate tip 110 GQ196 - ol37-1n
Procurare si plasare
703 | Beton monolit c25/30 | m³
Beton armat clasa c25/30
Turnare, nivelare si compactarea betonului
Procurare si plasare
Nu cuprinde armare si cofrare
704 | Imbracaminte asfaltica | m²
Asfalt preparat si tunat de 5 cm grosime
Preparare , procurare si plasare
705 | Rost in beton din polistiren expandat de 2cm grosime | m²
Rost in beton din polistiren expandat de 2 cm grosime
Procurare si plasare
706 | Stalpi metalici gard profil i | t
Stalpi metalici din profile i
Montare cu macara
Procurare si plasare (include toate materialele, dispozitivele si lucrarile pentru fixarea si pozitioanare)
Transport (inclusiv incarcare, descarcare, depozitare)
707 | Demolare mecanica bet.armat | m³
Demolarea cu mijloace mecanice a betonului armat din pereti, trepte, grinzi ,stilpi ,placi si prefabricate
Transport si indepartarea reziduurilor rezultate
708 | Consolidare teren cu injectari | buc
Foraje rotative in teren
Prepararea si injectarea suspensiei din: ciment-bentonita-silicat de sodiu in rap.18:10 in foraje
Astuparea gaurilor de injectii cu mortar ciment cu dozajul de 600kg cim.cu lungimi de 0,50-1,20m
Montarea si demontarea , mutarea instalatiilor si dispozitivelor necesare lucrarilor
Procurare si plasare (include toate materialele, dispozitivele si lucrarile pentru fixarea si pozitioanare)
709 | Consolidare zidarie prin camasuire cu beton C20/25 | m²
Desfacerea tencuielii pe ambele fete ale peretelui si adancire cu 10 mm ÷ 15 cm a rosturilor in zidarie, curatirea zidariei la fisuri, crearea de gauri in zidarie pentru agrafele de prindere a armaturii, perierea zidariei cu peria de sarma, spalarea zidariei, injectarea betonului cu pompa in fisuri si in gaurile in care s-au introdus agrafele
Plase sudate din otel PC 52 cu diametrul de 8 mm, si ochiuri 15 x 15 cm, montate pe una dintre cele doua fete ale peretelui
Beton C20/25 aplicat prin torcretare, cu grosimea de 6 cm, pe una dintre cele doua fete ale peretelui
Procurarea si plasarea tuturor materialelor si dispozitivelor necesare
710 | Injectare fisuri cu rasini epoxidice | m
Inlaturarea prin cioplire a stratului de beton superficial pe o adincim.de 5 cm
Injectarea fisurilor pina la 3mm deschidere cu rasini epoxidice pe adincime 15cm in diafragme
Astuparea cu mortar a gaurilor de injectii
Procurare si plasare
711 | Consolidare ziduri | m²
Plase STM D = 4 mm sau bare independente din otel PC 52 cu un diametru de pana la 6 mm
Mortar M 100-T
Procurare si plasarea tuturor materialelor si dispozitivelor necesare
712 | Reparare elemente de beton cu panza din fibra carbon si adeziv epoxidic | m²
Pregatirea suprafetei : hidrosablare, spituire, cioplirea stratului de beton superficial degradat, curatare cu peria de sarma
Aplicarea adezivului si a panzei din fibra de carbon,(grosime = 0.131 mm, latimea benzii = 600mm) petrecuta 10 cm (conf. fisei tehnice a producatorului)
Procurarea si plasarea tuturor materialelor si dispozitivelor necesare lucrarilor
Transport
713 | Beton armat C20/25 in suprastructura | m³
Beton armat clasa C20/25
Turnare, nivelare si compactarea betonului
Procurare si plasare
Nu cuprinde armare si cofrare
714 | Reparatii(sudare,taiere) confectii metalice
Sudarea pe contur a placilor de otel suprapuse cu grosimea de 8-10mm inclusiv
Taierea cu flacara oxiacetilenica a barelor din otel rotund cu d=12-14mm
715 | Palplanse metalice | m²
Fisa palplanse metalice batute cu soneta universala in teren categoria a III-a
Extragerea palplanselor metalice cu utilaj mecanic din teren categoria a III-a
Transport rutier semifabricate
Folosirea palplanselor metalice
717 | Desfacere termoizolatie BCA | m²
Desfacerea termoizolatiilor realizate din blocuri de BCA
Transport si indepartarea reziduurilor rezultate
718 | Desfacere sapa protectie | m²
Desfacerea sapei de protectie la izolatii hidrofuge de 4-5cm grosime , inclusiv armatura din plasa
Transport si indepartarea reziduurilor rezultate
719 | Stalp cu consola | buc.
Stâlp prefabricat beton clasa C 25 / 30, armat cu oţel OB 37 şi PC 52, secţiunea pătrată, cu latura de 40 cm
Platformă metalică în consola cu lungimea de 5,90 m. şi lăţimea de 81 cm
Platforma metalică este realizată din grinzi de oţel profile U 24, oţel lat şi platbande.
Fundaţii de tip fundaţii directe, realizate prin tehnologia execuţiei fundaţiilor pe chesoane.
Cu rol de cheson sunt adoptate nişte tuburi circulare de beton cu diametrul interior de 1000 mm, ce coboară în groapa de fundaţie pe măsura avansări săpături.
Împănarea acestor tuburi în teren se asigură prin matarea cu mortar de ciment, apoi se realizeaza betonarea prin umplerea tubului cu beton clasa C 4 / 5.
Scara exterioara de acces metalica montata pe stalpul prefabricat
Din considerente de protecţia muncii la înălţime şi de protecţie faţă de linia de contact, pardoseala este realizată în soluţie cu tablă striată, iar balustradele au protecţie suplimentară din panouri din plasă de sârmă.
Vopsire cu miniu cu aparat aer comprimat – grund la constructii metalice
Vopsea ulei cu aparat aer comprimat – 2 straturi la constructii metalice
Pregatirea terenului ( include sapaturi manuale si mecanizate , compactarea cu maiul de mana a umpluturii , etc)
Montare cu macara
Procurare si plasare (include toate materialele, dispozitivele si lucrarile pentru fixarea si pozitioanare)
Transport (inclusiv incarcare, descarcare, depozitare)
720 | Cabina tip I (pentru semnale CA+CA) | buc.
Grilaje metalice din panouri
Contravanturi din corniere sau otel rotund
Vopsire cu miniu cu aparat aer comprimat – grund la constructii metalice
Vopsea ulei cu aparat aer comprimat – 2 straturi la constructii metalice
Procurare si plasare (include toate materialele, dispozitivele si lucrarile pentru fixarea si pozitioanare)
Transport (inclusiv incarcare, descarcare, depozitare)
721 | Cabina tip II (pentru semnale BBA) | buc.
Grilaje metalice din panouri
Contravanturi din corniere sau otel rotund
Vopsire cu miniu cu aparat aer comprimat – grund la constructii metalice
Vopsea ulei cu aparat aer comprimat – 2 straturi la constructii metalice
Procurare si plasare (include toate materialele, dispozitivele si lucrarile pentru fixarea si pozitioanare)
Transport (inclusiv incarcare, descarcare, depozitare)
723 | Beton rutier BcR 4 | m³
Beton rutier BcR 4
Turnare, nivelare betonului
Procurare si plasare
724 | Hidroizolatie: polietilena inalta densitate, strat geotextil, folie aluminiu | m²
Folii de pvc plastifiate
Geotextil securitx
Folie proiectie aluminiu
Procurare si plasare include toate materialele, dispozitivele si lucrarile necesare pentru fixare si pozitionare
725 | Capace prefabricate la rigole | buc.
Capace prefabricate din beton armat realizate in cofraje metalice
Procurare si plasarea tuturor materialelor si dispozitivelor necesare
727 | Reparare elemente de beton cu lamele din fibra de carbon si adeziv epoxidic | m
Pregatirea suprafetei : hidrosablare, spituire, cioplirea stratului de beton superficial degradat, curatare cu peria de sarma
Aplicarea adezivului si a lamelelor din fibra de carbon (grosime 1.2 mm, latime 100 mm), conf. fisei tehnice a producatorului
Procurarea si plasarea tuturor materialelor si dispozitivelor necesare lucrarilor
Transport
731 | Imprejmuiri cu plasa de sirma pe pi met. | m
Imprejmuire cu plasa sarma cu rame de otel pe stalpi metalici, h = 1,05 m
Beton de ciment B50 - STAS 3622
Include vopsirea cu email a suprafetelor metalice
Procurare si plasare include toate materialele, dispozitivele si lucrarile necesare pentru fixare si pozitionare
732 | Sapatura pentru santuri cu adancimea de 1.5 m - 3.0 m, latime < 1.0 m, cu sprijiniri | m³
Sapaturi pentru santuri cu latimea sub 1.0 m in teren tare
Include sprijinirile necesare
Depozitarea pamantului sapat pentru umpluturi in vecinatatea punctului de lucru
Transport si indepartarea pamantului in surplus
733 | Confectii metalice - stalpi pentru pasarela | t
Stalpi metalici prefabricati din OB37 1N
Procurare si plasare include toate materialele, dispozitivele si lucrarile necesare pentru fixare si pozitionare
734 | Confectii metalice - grinzi | t
Grinda cu zabrele din otel laminat OL37-2n (profil laminat U20, U14) executate conform planurilor
Montare elementelor cu macaraua
Procurare si plasare include toate materialele, dispozitivele si lucrarile necesare pentru fixare si pozitionare
735 | Vopsire confectie metalica | m²
Vopsire cu miniu cu aparat aer comprimat – grund
Vopsea ulei cu aparat aer comprimat – 2 straturi
Procurare si plasare
736 | Platforma de lucru din lemn | m²
Platforma din lemn de foioase
Procurare si plasare
737 | Agenti semnalizare | h
Agenti semnalizare
739 | Betonarea buloanelor la fundatii stalpi | buc
Betonarea buloanelor la fundatii stalpi
Transportul (procurare si plasare)
741 | Confectii metalice – copertina | t
Grinzi chesonata, lungime maxima L = 15.0 m, otel OL 37-2n
Grinzi cu sectiune variabila tip I din otel OL 37-2n, lungime maxima L = 6.4 m, asamblate cu buloane
Procurare si plasare include toate materialele, dispozitivele si lucrarile necesare pentru fixare si pozitionare
742 | Teava pvc D=110mm inglobata in beton | m
Teava din PVC cu diametrul d= 110mm , inglobata in beton
Procurare si plasare include
743 | Teava pvc D=110mm inglobata in beton | m
Teava din PVC cu diametrul d= 210mm , inglobata in beton
Procurare si plasare include
744 | Tuburi circulare de beton, D = 1000 mm | m
Tuburi circulare de beton, 1.0 m lungime, D = 1000 mm
Procurare si plasare include toate materialele, dispozitivele si lucrarile necesare pentru fixare si pozitionare
745 | Beton armat clasa C 8/10 in fundatii la constructii existente | m³
Beton armat clasa C 8/10 in fundatii la constructii existente, fundatii continue si izolate, radier
Turnare, nivelare si compactarea betonului
Procurare si plasarea
Nu cuprinde armare si cofrare
746 | Cofraje pentru fundatii la constructii existente | m²
Cofraje pentru fundatii
Procurare, utilizare, pastrare si plasare
748 | Capace tabla striata | m²
Capace din tabla striata de 5 mm cu intaritura din otel cornier,50 mm x 50 mm x 5 mm
Procurare si plasare
752 | Reparatii contra coroziunii armaturii la elemente de b.a. cu mortare speciale | m²
Pregatirea suprafetei : hidrosablare, spituire, cioplirea stratului de beton superficial degradat, curatare cu peria de sarma
Aplicarea produsului de protectie (amorsa, aderenta)
Procurarea si plasarea tuturor materialelor si dispozitivelor necesare lucrarilor
Transport
753 | Reparare suprafete de beton cu mortare speciale (cu polimeri) ~ 5 cm grosime | m²
Pregatirea suprafetei : hidrosablare, spituire, cioplirea stratului de beton superficial degradat, curatare cu peria de sarma
Aplicarea produsului : mortare modificate polimeric (conf. fisei producatorului)
Procurarea si plasarea tuturor materialelor si dispozitivelor necesare lucrarilor
Transport
754 | Demolare placi si dale peron | m³
Demontarea placilor si dalelor din beton simplu si armat, grosime pana la 25 cm
Transport si indepartarea reziduurilor rezultate
756 | Cofraje pentru betoane in canale | m²
Cofraje pentru betoane
Procurare, utilizare, pastrare si plasare
761 | Sapaturi la constructiile existente, latime > 1.0 m, adancime pana la 2.0 m, fara sprijiniri | m³
Sapatura la constructii existente, latime > 1.0 m, adancime < 2.0 m fara sprijiniri
Depozitarea pamantului sapat pentru umpluturi in vecinatatea punctului de lucru
Transport si indepartarea pamantului in surplus
762 | Cofraje in fundatii la constructii existente | m²
Cofraje in fundatii la constructii existente
Procurare, utilizare, pastrare si plasare
768 | Placute prefabricate pt. Canale | buc.
Placute prefabricate din beton armat , inclusiv cofraje
Mortar de zidarie m 100 pentru montarea prefabricatului
Procurare si plasare a tuturor materialelor si dispozitivelor necesare
769 | Procurare stilpi sca 43 uzinati neregulati | buc.
Stalpi din beton armat prefabricati , inclusiv cofraje
Spoieli cu 2 straturi de lapte de var
Procurare si plasare a tuturor materialelor si dispozitivelor necesare
771 | Stilpi din bet.sca 45 neregulati | buc.
Stalpi din beton armat prefabricati , inclusiv cofraje
Spoieli cu 2 straturi de lapte de var
Procurare si plasare a tuturor materialelor si dispozitivelor necesare
772 | Stilp de beton sca 46 neregulati | buc.
Stalpi din beton armat prefabricati , inclusiv cofraje
Spoieli cu 2 straturi de lapte de var
Procurare si plasare a tuturor materialelor si dispozitivelor necesare
774 | Rigle prefabr.r 8005 neregulate | buc.
Rigle din beton armat prefabricate , inclusiv cofraje
Spoieli cu 2 straturi de lapte de var
Procurare si plasare a tuturor materialelor si dispozitivelor necesare
775 | Procurare rigle bet.r9005 | buc.
Rigle din beton armat prefabricate , inclusiv cofraje
Spoieli cu 2 straturi de lapte de var
Procurare si plasare a tuturor materialelor si dispozitivelor necesare
776 | Suprainaltare cu sirma ghimpata | m
Suprainatlarea gardurilor existente cu sarma ghimpata fixata pe stalpi metalici ,inclusiv piese de fixare
Vopsirea cu email albastru
Procurare si plasare a tuturor materialelor si dispozitivelor necesare
777 | Schela metalica tubulara pentru fatade | m²
Schela metalica tubulara pentru fatade pana la 20.0 m inaltime, montare-demontare schela
Procurare, utilizare, pastrare si plasare
778 | Teava pentru fundatii stalpi gard | buc
Stalp metalic OL371N cu dimensiunea ø 70 mm
Pregatirea suprafetei
Vopsitorie cu emailuri
Procurare si plasare a tuturor materialelor si dispozitivelor necesare
794 | Demolare beton din blocuri de fundatie, culee, pile, ziduri de sprijin | m³
Demolare fundatii, culee, ziduri de sprijin fara exploziv, clasa betonului pana la C 18/22.5
Incarcare materiale
Transport si indepartarea reziduurilor rezultate
797 | Placi beton pentru pavarea trotuarelor | m²
Placi din beton, 50 mm x 50 m x 8 mm, pentru pavarea truotuarelor, rosturi umplute cu nisip
Pat de nisip - grosime 10 cm
Procurare si plasare
803 | Gard fonoabsorbant – fundatii pahar | buc
Beton clasa C 16/ 20
Armaturi PC 52
Tipare din placaj
Montare elemente prefabricate
Procurare si plasare
804 | Gard fonoabsorbant – stalpi prefabricati | buc
Beton clasa C 16/ 20
Armaturi PC 52
Tipare din placaj
Montare elemente prefabricate
Procurare si plasare
805 | Gard fonoabsorbant – panou gard EPa – 3.5 | buc
Beton clasa C 16/ 20
Armaturi PC 52
Tipare din placaj
Montare elemente prefabricate
Procurare si plasare
811 | Beton clasa C 2.8/3.5 in fundatii pentru egalizari la constructii existente | m³
Beton clasa C 2.8/3.5, strat de 5 ÷ 20 cm grosime
Turnare, nivelare si compactarea betonului
Procurare si plasare
Nu cuprinde armare si cofrare
816 | Beton clasa C 2.8/ 3.5 pentru fundatii continui si radiere | m³
Beton clasa C 2.8/3.5
Turnare, nivelare si compactarea betonului
Procurare si plasare
Nu cuprinde armare si cofrare
818 | Beton clasa C 6/ 7.5 pentru fundatii continue si radiere | m³
Beton clasa C 6/7.5
Turnare, nivelare si compactarea betonului
Procurare si plasare
Nu cuprinde armare si cofrare
819 | Beton clasa C 8/10 pentru fundatii continui si radiere | m³
Beton de ciment clasa C 8/10
Turnare, nivelare si compactarea betonului
Procurare si plasare
Nu cuprinde armare si cofrare
820 | Beton armat clasa C 8/10 in fundatii izolate | m³
Beton clasa C 8/10
Turnare, nivelare si compactarea betonului
Procurare si plasare
Nu cuprinde armare si cofrare
821 | Beton armat clasa C 12/15 in fundatii izolate | m³
Beton clasa C 12/15
Turnare, nivelare si compactarea betonului
Procurare si plasare
Nu cuprinde armare si cofrare
822 | Beton armat clasa C 16/20 in fundatii izolate | m³
Beton clasa C 16/20
Turnare, nivelare si compactarea betonului
Procurare si plasare
Nu cuprinde armare si cofrare
823 | Beton armat clasa C 8/10 in radieri si pereti (sub cota ±0.00) | m³
Beton clasa C 8/10
Turnare, nivelare si compactarea betonului
Procurare si plasare
Nu cuprinde armare si cofrare
824 | Beton armat clasa C 12/15 in radieri si pereti (sub cota ±0.00) | m³
Beton clasa C 12/15
Turnare, nivelare si compactarea betonului
Procurare si plasare
Nu cuprinde armare si cofrare
825 | Beton armat clasa C 16/20 in radieri si pereti (sub cota ±0.00) | m³
Beton clasa C 16/20
Turnare, nivelare si compactarea betonului
Procurare si plasare
Nu cuprinde armare si cofrare
826 | Beton armat clasa C 12/15 in elevatii, pereti | m³
Beton clasa C 12/15
Turnare, nivelare si compactarea betonului
Procurare si plasare
Nu cuprinde armare si cofrare
827 | Beton armat clasa C 12/15 in plansee (placi, grinzi, stalpi) | m³
Beton clasa C 12/15
Turnare, nivelare si compactarea betonului
Procurare si plasare
Nu cuprinde armare si cofrare
830 | Beton armat C16/20- elevatii pereti | m³
Beton clasa C 16/20
Turnare, nivelare si compactarea betonului
Procurare si plasare
Nu cuprinde armare si cofrare
831 | Beton armat clasa C 16/20 in plansee (placi, grinzi, stalpi) | m³
Beton clasa C 16/20
Turnare, nivelare si compactarea betonului
Procurare si plasare
Nu cuprinde armare si cofrare
832 | Consolidare zidarie prin camasuire cu beton | m²
Desfacerea tencuielii pe ambele fete ale peretelui si adancire cu 10 mm ÷ 15 cm a rosturilor in zidarie, curatirea zidariei la fisuri, crearea de gauri in zidarie cu bormasina pentru agrafele de prindere a armaturii, perierea zidariei cu peria de sarma, spalarea zidariei, injectarea betonului cu pompa in fisuri si in gaurile in care s-au introdus agrafele
Beton C18/22,5 aplicat prin torcretare, cu grosimea de 6 cm, pe ambele fete ale peretelui
Armaturi PC52
Procurare si plasarea tuturor materialelor si dispozitivelor necesare
833 | Montare conectori din otel pentru beton la camasuire | 100buc
Forare mecanica gauri de 5 cm in zidarie de caramida sau in beton armat, cu adancimea de 30 cm; Spalarea cu jet de apa sub presiune a gaurilor; Armaturi PC52; injectare cu pasta de ciment pentru protectia armaturilor montate ;Procurare si plasarea tuturor materialelor si dispozitivelor necesare
Spalarea cu jet de apa sub presiune a gaurilor
Montarea si confectionarea conectorilor PC52 cu diametrul 12 mm
Injectare cu pasta ciment pentru protectia armaturii, montate in goluri
Transportul molozului prin purtare directa, cu roaba si incarcarea lui in auto
Transportul molozului cu auto si imprastierea lui in depozit
Transportul rutier al pastei de ciment si al conectorilor
836 | Demontare stalpi din fonta la copertine existente | t
Demontare constructiilor metalice fara recuperare subansambluri refolosibile;
Transportul materialelor nerecuperabile
837 | Tub circular din beton cu Dn = 200 mm | t
Tub circular din beton cu Dn = 200 mm
Transport (inclusiv incarcare, descarcare)
838 | Demontare supr. C.f. pe TL | km
Demontare de linii ferate normale tip 49 si mai mare pe traverse din lemn
Scoatere materiale de balastare din linie pana la talpa traversala
Scoatere materiale de balastare din linie sub talpa traversala
Transport (inclusiv incarcare, descarcare)
839 | Montare supr. C.f. pe TL | km
Ciuruire manuala a materialelor de balastare
Profilare prism balast linii feroviare normale cu completari material existent
Suprastructura de linii ferate cu sine tip 65
Buraj traverse lemn pe pat existent
Montare elemente prefabricate din beton armat
Procurare si plasarea tuturor materialelor si dispozitivelor necesare
840 | Demolare zidarie piatra bruta | m³
Daramarea cu mijloace mecanice a boltilor si arcelor din piatra bruta sau moloane
Spargerea manuala a blocurilor > 25 kg
841 | Demolare elemente beton armat | m³
Daramarea beton armat platelaje, bolti, arce, cadre, cuzin zid intoarse fara exploziv
Spargerea manuala a blocurilor > 25 kg
842 | Demolare elemente beton simplu | m³
Daramarea beton elevat la culei, pile, zid sprijin fara exploziv
Spargerea manuala a blocurilor > 25 kg
843 | Sprijiniri maluri cu palplanse | m²
Sprijiniri la pereti sap. de fundatii cu palplanse de lemn, batute manual pe masura avansarii sapaturilor
Transport (inclusiv incarcare)
844 | Cadre de lemn pentru sprijiniri | m³
Cadre de lemn de rasinoase pentru sprijiniri pereti de palplanse de lemn rotund pentru piloti rasin cojit
Transport (inclusiv incarcare)
845 | Realizarea umpluturii | m³
Saparea mecanica si incarcarea pamantului natural pentru umpluturi
Transportul pamantului si a materialelor necesare la punctul de lucru
Imprastierea si compactarea pamantului in straturi dupa cum este mentionat in caietul de sarcini
Procurarea apei si stropirea suprafetei
846 | Beton clasa C12/15 | m³
Turnare beton simplu B150 in arce, bolti, podete tubulare manual
Beton de ciment B200 - STAS 3622
Transportul rutier al betonului - mortarului
847 | Cofraje drepte pentru betoane | m²
Cofraje panouri placaj tip P pentru beton armat la monolitizare suprastructuri la poduri din elemente prefabricate
Incarcarea si descarcarea materialelor
Transportul rutier al materialelor, semifabricatelor
848 | Podet provizoriu U5, viteza maxima 30 km/ora | buc
Podete provizorii de cale ferata pentru circulatia cu viteza de 30 km/ora, podet U5
Transportul rutier al materialelor, semifabricatelor si montarea elementelor prefabricate din beton armat
849 | Pod provizoriu G12, viteza maxima 30 km/ora | buc
Podete provizorii de cale ferata pentru circulatia cu viteza de 30 km/ora, podet U5
Sapatura manuala in spatii limitate peste 1 m cu sprijiniri si evacuare manuala in pamant cu umiditate naturala adancime 0.00 ÷ 2.00 m, teren tare
Sapatura manuala in spatii limitate peste 1 m cu sprijiniri si evacuare manuala in pamant cu umiditate naturala adancime 2.01 ÷ 4.00 m, teren tare
Sprijiniri maluri cu dulapi met asez oriz, lat intre mal 1,51 ÷ 2,50 m, la adancime sub 4,00 m; 0,00 ÷ 2,00 m intre dulapi
Strat de repart din balast sub prizma de balast compact cu placa vibrat de 0,7 t cu mot ard int < 10
Stive executate din traverse vechi de cale ferata normala
Stive demontare
Babe pentru poduri si esafodaje din grinzi stejar
Scoatere mater de balastare din linie pana la talpa trav
Scoatere mater de balastare din linie sub talpa trav
Sapatura manuala in spatii limitate peste 1 m cu taluz inclinat in pamant cu umiditate naturala adancime 0.00 ÷ 2.00 m, teren tare
Pod provizoriu de cale ferata in aliniam, viteza maxima 30 km/ora, cu lungimea de 12,00 m, introd cale cu tren macara
Podina uzura executata la pod de lemn, din dulapi stejar de 5,8 cm grosime
Ciuruire manuala a materialelor de balastare, trecere prin furca balast
Diferenta plus sau minus 100 m³ materiale de balastare fata de cantitatile din norme P.Sp. Pentru calea ferata
Sapatura mecanica cu exec de 0,41 ÷ 0,70 mc in pamant cu umiditate naturala descarcare auto teren cat 2
Transportul materialelor cu roaba pe pneuri incarcare aruncare descarcare grup 1-3 pe distanta 50 m
Incarcarea materialelor, grupa A - grele si marunte, prin aruncare rampa sau teren auto categoria 1
Transportul rutier al materialelor, semifabricatelor cu autobasculanta pe distanta 10 km
Imprastierea pamantului afanat cu buld pe senile de 81 ÷ 180 CP, in strat cu grosimea 15 ÷ 20 cm
Transportul rutier al materialelor, semifabricatelor cu autoremorchere cu remorci treiler sub 20 t pe distanta 20 km
Diferenta de pret transport cale ferata
Demontare poduri provizorii aliniam viteza 30 km/ora, lungime de 12 m scoase cale tren macara
Montarea elementelor prefabricate din beton armat cu macara pe pneuri de 9,9 tf
Imprastierea cu lopata a pamantului afanat, strat uniform 10 ÷ 30 cm gros cu sfaram bulg teren tare
Compactare cu placa vibrat de 0,7 t umplutura pamant necoezin in strat de 20 ÷ 30 cm
Udarea manuala cu stropit a straturilor de pamant si a supraf insamantate sau brazduite
Transportul rutier al materialelor, semifabricatelor cu autovehicule speciale (cisterna, beton etc) pe distanta 20 km
Profilare prism balast linii feroviare norm cu completari material existent
Folosirea tablirelor metalice cu deschiderea variabila in pod provizoriu
Constructor cai ferate cat 2
850 | Demontare podina tabla striata 4 mm | t
Demontarea constructiilor metalice pentru recuperarea subansamblelor refolosibile
Transportul materialelor prin purtat direct materiale comode sub 25 kg
851 | Pasaj de nivel pentru acces la peron 0 | m
Dale din beton armat pentru treceri de nivel - sine tip 49; 53; 60 cu 1800 tb/km
Transportul rutier al materialelor, semifabricatelor cu autocamionul pe distanta 20 km
Transportul materialelor prin purtat direct, materiale incomode peste 25 kg, distanta 90 m
852 | Imprejmuire cu plasa sarma pe stalpi metalici | m
Imprejmuire cu plasa sarma cu rame de otel pe stalpi metalici, h = 2,05 m
Beton de ciment B50 - STAS 3622
Transportul rutier al materialelor, semifabricatelor cu autocamionul pe distanta 20 km
Transportul materialelor prin purtat direct materiale comode sub 25 kg, distanta 50 m
Transportul rutier al betonului - mortarului cu autobetoniera de 0,5 m³ pe distanta 20 km
853 | Subturnari beton la stalpi metalici | m²
Pregatirea stratului suport (curatare, saturare cu apa)
Procurare si pregatire mortar de subturnare (EG - EUROGROUT)
Cofrare si turnare
Transport
854 | Grinzi si pane metalice < 1.0 t | t
Grinzi si pane metalice gata confectionate avand pana la 1t/buc
Montare cu macaraua
Procurare si plasare (include toate materialele, dispozitivele si lucrarile pentru fixare si pozitionare)
Transport (inclusiv incarcare, descarcare, depozitare)
855 | Protectii + vopsitorii speciale la confectii metalice | t
Pregatirea suprafetei (sablare, pregatire manuala cu perii sarma, decapare)
Aplicarea primului strat de grund bogat in zinc si oxid de fier - micaceu - prin pensulare, roluire sau pulverizare cu aer - (diluare maxima 10% - numai cu MC THINNER) grosime recomandata 75 µm
Aplicarea protectiei intermediare (flexibila) monocompactare pe baza de poliuretan cu pigmenti speciali inhibatori de coroziune si rezistent la exfolieri si socuri termice (conditiile de aplicare identice cu primele straturi) grosime recomandata 75 µm
Aplicarea stratului final - finisare de inalta performanta, rezistenta la abraziune si coroziune, cu grad ridicat de lucru si durabilitate (pe baza de poliuretan alifatic) grosime recomandata 75 µm
Fiecare strat are culoare diferita pentru verificarea numarului de straturi aplicate
Procurarea si plasarea tuturor materialelor si dispozitivelor necesare lucrarilor
856 | Contravantuiri si suport policarbonat < 0.15 t | t
Contravantuiri si suport policarbonat gata confectionate, asamblate cu suruburi
Montare cu macaraua
Procurare si plasare (include toate materialele, dispozitivele si lucrarile pentru fixare si pozitionare)
Transport (inclusiv incarcare, descarcare, depozitare)
857 | Strat drenant de nisip | m³
Strat de reparat din nisip sub prisma de balastare CF compactat cu rulou compresor de 10 - 12 t
Transportul rutier al materialelor, semifabricatelor cu autobasculanta pe distanta 10 km
Transportul materialelor cu lopata (max. 3,00 m orizontal sau 2,00 m vertical) materiale cu aderenta 1 lopatare
Incarcarea materialelor, grupa A - grele si marunte, prin aruncare rampa sau teren auto categoria 1
Transportul rutier materiale, semifabricate cu autovehicule speciale (cisterna, beton. etc) pe distanta de 10 km
858 | Protectie anticoroziva a strapungerilor la conducte | m²
Izolare manuala a conductelor montate in pamant cu doua straturi bitum si un strat hartie tip sultit 1
859 | Teava OL diametrul = 324 mm | m
Montare teava OL pentru conducte imbinate prin sudura electrica cu diametrul = 100 mm
Teava OL = 324 x 8 mm / OLT35 S404 / 2
Transportul rutier al materialelor, semifabricatelor cu autobasculanta pe distanta 10 km
Incarcarea materialelor, grupa A - grele si marunte, prin transport pana la 10,00 m, rampa sau teren auto categoria 1
Descarcarea materialelor, grupa A - grele si marunte, prin transport pana la 10,00 m, rampa sau teren auto categoria 1
Transportul materialelor prin purtat direct materiale comode sub 25 kg, distanta 50 m
861 | Montare conectori din otel pentru beton la camasuiri | buc
Montare conectori din otel pentru beton la camasuiri
Forare mecanica a gaurilor de 5 cm in zidarie sau beton
Injectare cu pasta ciment, in gauri pentru conectori
Pregatirea suprafetelor gaurilor forate
Procurare si plasare
862 | Stalpi metalici sectiune circulara diametrul 500 mm | t
Stalpi metalici din teava rotunda gata confectionati avand peste 1.0 t/buc
Montare cu macara
Procurare si plasare (include toate materialele, dispozitivele si lucrarile pentru fixarea si pozitioanare)
Transport (inclusiv incarcare, descarcare, depozitare)
863 | Pod provizoriu G18 - Vmax = 30 km/ora | buc
Podete provizorii de cale ferata pentru circulatia cu viteza de 30 km/ora, podet U5
Sapatura manuala in spatii limitate peste 1 m cu sprijiniri si evacuare manuala in pamant cu umiditate naturala adancime 0.00 ÷ 2.00 m, teren tare
Sapatura manuala in spatii limitate peste 1 m cu sprijiniri si evacuare manuala in pamant cu umiditate naturala adancime 2.01 ÷ 4.00 m, teren tare
Sprijiniri maluri cu dulapi met asez oriz, latime intre maluri 1,51 ÷ 2,50 m, la adancime sub 4,00 m; 0,00 ÷ 2,00 m intre dulapi
Strat de repart din balast sub prizma de balast compact cu placa vibrat de 0,7 t cu mot ard int < 10
Turnare beton simplu B75 in fundatii obisnuite, zid de sprijin pereti etc manual
Beton de ciment B200 - STAS 3622
Transportul rutier al betonului - mortarului cu autobetoniera de 0,5 m³ pe distanta 20 km
Babe pentru poduri si esafodaje din grinzi stejar
Corniere fixate in beton pentru opritori de balast monolit, spargheturi, cu praznuri sudate la 20 cm - 80
Cornier aripi egale laminate la cald S 424 - 100 x 100 x 10 mm, OL37-1n
Scoatere materiale de balastare din linie pana la talpa traversei
Scoatere materiale de balastare din linie sub talpa traversei
Sapatura manuala in spatii limitate peste 1 m cu taluz inclinat in pamant cu umiditate naturala adancime 0.00 ÷ 2.00 m, teren tare
Pod provizoriu de cale ferata in aliniament, viteza maxima 30 km/ora, cu lungimea de 18,00 m, introducere cale cu tren macara
Podina uzura executata la pod de lemn, din dulapi stejar de 5,8 cm grosime
Ciuruire manuala a materialelor de balastare, trecere prin furca balast
Diferenta plus sau minus 100 m³ materiale de balastare fata de cantitatile din norme P.Sp. pentru calea ferata
Sapatura mecanica cu exec de 0,41 - 0,70 mc in pamant cu umiditate naturala descarcare auto teren cat 2
Transportul materialelor cu roaba pe pneuri incarcare-aruncare, descarcare-rasturnare grup 1-3 pe distanta 50,00 m
Incarcarea materialelor, grupa A - grele si marunte, prin aruncare rampa sau teren auto categoria 1
Transportul rutier al materialelor, semifabricatelor cu autobasculanta pe distanta 10 km
Imprastierea pamantului afanat cu buldozarul pe senile de 81 ÷ 180 CP, in strat cu grosimea 15 ÷ 20 cm ter, categoria 3 sau 4
Transportul rutier al materialelor, semifabricatelor cu autoremorchere cu remorci treiler sub 20 t pe distanta 20 km
Diferenta de pret transport cale ferata
Demontare poduri provizorii aliniam viteza 30 km/ora, lungime de 18,00 m scoase cale tren macara
Montarea elementelor prefabricate din beton armat cu macara pe pneuri de 9,9 tf
Imprastierea cu lopata a pamantului afanat, strat uniform 10 ÷ 30 cm grosime cu sfaramarea bulgarilor teren tare
Compactare cu placa vibratoare de 0,7 t umplutura pamant necoezin in strat de 20 ÷ 30 cm
Udarea manuala cu stropitoarea a straturilor de pamant si a suprafetelor insamantate sau brazduite
Transportul rutier al materialelor, semifabricatelor cu autovehicule speciale (cisterna, beton etc) pe distanta 20 km
Profilare prism balast linii feroviare norm cu completari material existent
Folosirea tablirelor metalice cu deschiderea variabila in pod provizoriu
Constructor cai ferate cat 2
Constructor cai ferate cat 2
Daramare parti elemente beton armat pentru modificarea racordurilor cu unelte de mana
Demontarea lemnariei din pod, cintre, esafodaje
864 | Lucrari linii pentru pod provizoriu G18 sau G22 | buc
Detensionarea sinelor lungi sudate in vederea modificarii temperaturii de fixare
Crearea rosturilor de dilatatie in cadrul sinei sudate tip 49
Demontarea de linii pe traverse de beton tip 54 sau tip 60
Suprastructura de linii ferate normale tip 49 executate mecanic cu 1800 traverse beton T13 pe km
Piatra sparta pentru calea ferata romana magmatice 25 ÷ 63 cm
Suprastructura de linii ferate normale tip 60, traverse beton T16 placate cu 1800 traverse beton pe km, executie mecanica
Piatra sparta pentru calea ferata romana magmatice 25 ÷ 63 cm
Confectionare cupon racord prin sudare electrica procedeu topire intermediara si presiune cu instalatie mobila Diesel
Demontarea de linii pe traverse de beton tip 49
Suprastructura de linii ferate cu sine tip 65, poza 1800 traverse beton placate pe km, executie mecanica
Sudarea cap la cap a sinelor prin procedeul aluminotermic
Lucrari efectuate la linii noi de cale ferata cu traverse din beton balstate cu piatra sparta
Scoatere materiale de balastare din linie pana la talpa traversei
Transportul materialelor cu roaba pe pneuri incarcare-aruncare, descarcare-rasturnare grup 1-3 pe distanta 50,00 m
Incarcarea materialelor, grupa A - grele si marunte, prin aruncare rampa sau teren auto categoria 1
Transportul rutier al materialelor, semifabricatelor cu autobasculanta pe distanta 10 km
Ciuruire manuala a materialelor de balastare, trecere prin furca balast
Diferenta plus sau minus 100 m³ materiale de balastare fata de cantitatile din norme P.Sp. pentru calea ferata
865 | Tencuieli protectie prod.cristalizare | m²
Tencuieli speciale de protectie impermeabile la cuve, bazine, rezervoare etc, presiunea apei<2daN/C.
Material de protectie tencuieli
Transport (inclusiv incarcare, descarcare, depozitare)
866 | Geogrile biaxiale cu noduri | m²
Geogrile biaxiale
Protejare terasament pe platforme cu netesin
Transportul rutier al materialelor
867 | Hidroizolatie folie hdpe | m²
Material modern pt.rost vertical de separatie
Transport (inclusiv incarcare, descarcare, depozitare)
869 | Prefabricated element frame C3 - 1,6 | buc
Elemente prefabricate confect.in uzina din beton armat
Element pentru pod. tron. tip C3 b.a. inc. spal. L = 1,60 m, lum 3
Montarea elementelor pref.din beton armat cu macaraua feroviara de 65 tf
Tencuiala de 2 cm.din mortar ciment marca 100 driscuita
Montarea elem.pref.din beton armat cu macaraua pe pneuri de 10-14,9 tf
Transport rutier mater.semifabr.
870 | Elemente prefabricate cadru C3 - 0,8 | buc
Prefabricate beton 300 elem. lin.ner.v> 0,5 mc barem
Armaturi in prefabr beton PC 52 peste 10 mm barem
Armaturi in prefabr.beton OB37 peste 10mm calmat barem
Cofraje metalice
Transport rutier mater.semifabr.
Montarea elem.pref.din beton armat cu macaraua pe pneuri de 10-14,9 tf
Montarea elementelor pref.din beton armat cu macaraua feroviara de 65 tf
871 | Perete zidit din piatra bruta | m²
Perete zidit din piatra bruta, grosime 20 cm
Mortar de zidarie M100 nisip S1030
Piatra bruta sortata roci magmatice pentru drum, anrocament, pereuri
Procurarea si plasarea (inclusiv incarcare, descarcare, depozitare)
872 | Vopsitorii pe supr.met.exist. | t
Vopsea minium de plumb v.351-3 ntr 90-80
Grund miniu anticoroziv g.351-4 stas 3097-80
Curatire rugina cu perie sirma a pieselor metalice grinzi zabrele,ferme,contravintuiri
873 | Beton egalizare clasa C 4/5 in fundatii | m³
Beton clasa C 4/5
Turnare, nivelare beton
Procurare si plasare
Nu cuprinde armare si cofrare
874 | Beton marca C25 / 30 | m³
Beton ciment B400
Turnare si nivelare beton
Transport rutier beton
Transport cu lopata materiale
875 | Pod provizoriu G 22 - viteza maxima 30 km/h | buc
Podete provizorii de cale ferata pentru circulatia cu viteza de 30 km/ora, podet U5
Sapatura manuala in spatii limitate peste 1 m cu sprijiniri si evacuare manuala in pamant cu umiditate naturala adancime 0.00 ÷ 2.00 m, teren tare
Sapatura manuala in spatii limitate peste 1 m cu sprijiniri si evacuare manuala in pamant cu umiditate naturala adancime 2.01 ÷ 4.00 m, teren tare
Sprijiniri maluri cu dulapi met asez oriz, latime intre maluri 1,51 ÷ 2,50 m, la adancime sub 4,00 m; 0,00 ÷ 2,00 m intre dulapi
Strat de repart din balast sub prizma de balast compact cu placa vibrat de 0,7 t cu mot ard int < 10
Turnare beton simplu B75 in fundatii obisnuite, zid de sprijin pereti etc manual
Beton de ciment B200 - STAS 3622
Transportul rutier al betonului - mortarului cu autobetoniera de 0,5 m³ pe distanta 20 km
Babe pentru poduri si esafodaje din grinzi stejar
Corniere fixate in beton pentru opritori de balast monolit, spargheturi, cu praznuri sudate la 20 cm - 80
Cornier aripi egale laminate la cald S 424 - 100 x 100 x 10 mm, OL37-1n
Scoatere materiale de balastare din linie pana la talpa traversei
Scoatere materiale de balastare din linie sub talpa traversei
Sapatura manuala in spatii limitate peste 1 m cu taluz inclinat in pamant cu umiditate naturala adancime 0.00 ÷ 2.00 m, teren tare
Pod provizoriu de cale ferata in aliniament, viteza maxima 30 km/ora, cu lungimea de 21,00 m, introducere cale cu tren macara
Podina uzura executata la pod de lemn, din dulapi stejar de 5,8 cm grosime
Ciuruire manuala a materialelor de balastare, trecere prin furca balast
Diferenta plus sau minus 100 m³ materiale de balastare fata de cantitatile din norme P.Sp. pentru calea ferata
Sapatura mecanica cu exec de 0,41 - 0,70 mc in pamant cu umiditate naturala descarcare auto teren cat 2
Transportul materialelor cu roaba pe pneuri incarcare-aruncare, descarcare-rasturnare grup 1-3 pe distanta 50,00 m
Incarcarea materialelor, grupa A - grele si marunte, prin aruncare rampa sau teren auto categoria 1
Transportul rutier al materialelor, semifabricatelor cu autobasculanta pe distanta 10 km
Imprastierea pamantului afanat cu buldozarul pe senile de 81 ÷ 180 CP, in strat cu grosimea 15 ÷ 20 cm ter, categoria 3 sau 4
Transportul rutier al materialelor, semifabricatelor cu autoremorchere cu remorci treiler sub 20 t pe distanta 20 km
Diferenta de pret transport cale ferata
Demontare poduri provizorii aliniam viteza 30 km/ora, lungime de 21,00 m scoase cale tren macara
Montarea elementelor prefabricate din beton armat cu macara pe pneuri de 9,9 tf
Imprastierea cu lopata a pamantului afanat, strat uniform 10 ÷ 30 cm grosime cu sfaramarea bulgarilor teren tare
Compactare cu placa vibratoare de 0,7 t umplutura pamant necoezin in strat de 20 ÷ 30 cm
Udarea manuala cu stropitoarea a straturilor de pamant si a suprafetelor insamantate sau brazduite
Transportul rutier al materialelor, semifabricatelor cu autovehicule speciale (cisterna, beton etc) pe distanta 20 km
Profilare prism balast linii feroviare norm cu completari material existent
Folosirea tablirelor metalice cu deschiderea variabila in pod provizoriu
Constructor cai ferate cat 2
Constructor cai ferate cat 2
Daramare parti elemente beton armat pentru modificarea racordurilor cu unelte de mana
Demontarea lemnariei din pod, cintre, esafodaje
876 | Macara pe pneuri 30-39.9tf | h
Macara pe pneuri 30-39.9tf
877 | Macara pe pneuri 80-89.9tf : u
Macara pe pneuri 80-89.9tf
878 | Straturi suport pavele
Strat de nisip cu asternere manuala
Strat piatra sparta cu asternere manuala , fara impanare si innoroire
Strat anticontaminator material textil netesut sintetic
Procurare si plasare
881 | Strepi in ziduri existente
Realizarea de strepi in ziduri pentru legatura cu pereti noi
Procurare si plasare
882 | Rep.crapaturi la ziduri caramida | m
Repararea crapaturilor la ziduri de caramida de 37,5cm grosime , inclusiv inlocuirea de caramizi
Mortar de zidarie m100 nisip s1030
Procurare si plasare
883 | Conexpanduri
Conexpanduri
Procurare si plasare
864 | Lucrari de linii la podul provizoriu | buc
Detensionare sine
Crearea rost dilatatie sine sudate
Suprastructura linii cf normale tip 49 executata mecanic
Confectionare cupon racord prin sudare electrica
901 | Ancorari metalice in beton OB37
Otel beton profil neted ob37-1k-stas438 d=12mm
Procurare si plasare
902 | Ancorari metalice in beton | t
Structuri metalice pentru ancore din otel PC 52
Procurare si plasare
903 | Pardoseli din beton clasa C 6/ 7.5 | m³
Beton de ciment clasa C 6/7.5 – grosime 10 cm
Turnare, nivelare si compactarea betonului
Procurare si plasare
904 | Strat amortizare trepidatii/zgomot | m²
Covor din cauciuc fara insertie textila
Grosime 20 mm
Procurare si plasare
905 | Demolare elemente de beton simplu | m³
Demolarea elementelor de beton simplu, clasa betonului pana la C 18/22.5
Include indepartarea reziduurilor rezultate
906 | Element prefabricat tip ZR1 | buc
Beton armat clasa C25/30
Turnare, nivelare si compactarea betonului
Cofraje , inclusiv sprijiniri
Armaturi din OB37
Confectii inglobate in beton cornier 50x50x5 mm
Procurare si plasare (include toate materialele, dispozitivele si lucrarile pentru fixare si pozitionare)
907 | Demolarea elementelor de beton armat, clasa betonului pana la C 18/22.5 | m³
Demolarea elementelor de beton armat
Include indepartarea reziduurilor rezultate
908 | Element prefabricat tip ZR2 | buc
Prefabricat din Beton armat clasa C25/30
Turnare, nivelare si compactarea betonului
Cofraje , inclusiv sprijiniri
Armaturi din OB37
Confectii inglobate in beton cornier 50x50x5 mm
Procurare si plasare (include toate materialele, dispozitivele si lucrarile pentru fixare si pozitionare)
909 | Spargerea partiala cu mijloace mecanice si manuale a elementelor din beton simplu si beton armat in vederea modificarilor | m³
Spargerea partiala a elementelor de beton simplu si beton armat, clasa betonului pana la C 18/22.5
Include indepartarea reziduurilor rezultate
910 | Armaturi OB 37 la constructii existente, toate diametrele, toate lungimile, taiate si indoite | t
Armaturi din OB 37
Procurare si plasare
911 | Armaturi PC 52 la constructii existente, toate diametrele, toate lungimile, taiate si indoite | t
Armaturi din PC 52
Procurare si plasare
915 | Strat uzura asfalt | m²
Asfalt, inclusiv amorsa
Procurare si plasare
916 | Sapaturi manuale pentru subsoluri in constructii existente | m³
Saparea manuala a terenului in spatii limitate >1,00m si 2m adancime , inclusiv sprijiniri
Depozitarea terenului sapat pentru umpluturi in vecinatatea punctului de lucru
Transport si indepartarea pamantului in surplus
917 | Umpluturi din pamant natural | m³
Umplutura cu pamant natural, pamantul este stocat intr-un depozit in vecinatatea punctului de lucru
Incarcare, transportul pamantului
Transportul pamantului de la depozit la punctul de lucru
Imprastiere si compactarea pamantului in straturi dupa cum este specificat in caietul de sarcini
Procurarea apei si stropirea suprafetei
918 | Perna de balast compactat
Strat din balast compactat cu rulou compresor
Material geotextil cu rol de drenare
Procurare si plasare
919 | Compactarea fundului sapaturii | m³
Compactare fundului sapaturii inainte de turnarea betonului in fundatii
920 | Borduri prefabricate de beton | m
Borduri prefabricate de beton clasa C 16/20, 50cm x 20cm x 10cm, fundatii beton clasa C2.8/3.5
Turnare, nivelare si compactarea betonului
Procurare si plasare
921 | Tabla cutata suprabetonata | m²
Tabla cutata - grosime 15 mm
Beton armat clasa C20/25
Turnare, nivelare si compactarea betonului
Procurare si plasare
Nu cuprinde armare
922 | Piloti forati din beton armat | buc
Turnare beton simplu cu pompa in fundatii la adancimea pana la 10 m si distante pana la 15m
Beton de ciment B350(c20/25)
Armaturi din otel beton D<18mm in fundatiile izolate cu distantieri din mase plastice
Procurare si plasare materiale
923 | Prefabricat Tip DP(2.0x0.99-0.15m)-Dala peron | buc
Prefabricat din Beton armat clasa C25/30
Turnare, nivelare si compactarea betonului
Cofraje metalice
Armaturi din OB37 si plase sudate tip 122 GQ 393 OL37-1N
Mortar de zidarie M100 nisip S1030
Procurare si plasare (include toate materialele, dispozitivele si lucrarile pentru fixare si pozitionare)
924 | Prefabricat tip ZP- zid de sprijin peron | buc
Prefabricat din Beton armat clasa C25/30
Turnare, nivelare si compactarea betonului
Cofraje metalice
Armaturi din OB37 si plase sudate tip 122 GQ 393 OL37-1N
Mortar de zidarie M100 nisip S1030
Procurare si plasare (include toate materialele, dispozitivele si lucrarile pentru fixare si pozitionare)
933 | Sprijinire zidarie - goluri | buc
Confectii metalice , rame pentru sustinerea zidariei
Popi extensibili PE3100r
Procurare si plasare
932 | Folie impermeabila | m²
Folie impermeabila din polietilena pentru betoane
Procurare si plasare
934 | Elemente prefabricate tip II - uzinat pt. tunel pietonal | buc
Prefabricate beton C 18/22,5, elem. lin.ner.v> 0,5 mc barem
Armaturi in prefabr beton PC 52 peste 10 mm barem
Armaturi in prefabr.beton OB37 peste 10 mm calmat barem
Armaturi in prefabricate beton stalpi 3 d = 3,7 mm barem
Cofraje metalice
Transport rutier mater.semifabr.
Montarea elem.pref.din beton armat cu macaraua pe pneuri de 10-14,9 tf
Montarea elementelor pref.din beton armat cu macaraua feroviara de 65 tf
935 | Elemente prefabricate tip III - uzinat pt. tunel pietonal | buc
Prefabricate beton C 18/22,5, elem. lin.ner.v> 0,5 mc barem
Armaturi in prefabr beton PC 52 peste 10 mm barem
Armaturi in prefabr.beton OB37 peste 10 mm calmat barem
Piese inglob in pref. beton metal profilat, rotund barem
Cofraje metalice
Transport rutier mater.semifabr.
Montarea elem.pref.din beton armat cu macaraua pe pneuri de 10-14,9 tf
Montarea elementelor pref.din beton armat cu macaraua feroviara de 65 tf
936 | Elemente prefabricate tip IV - uzinat pt. tunel pietonal | buc
Prefabricate beton C 18/22,5, elem. lin.ner.v> 0,5 mc barem
Armaturi in prefabr beton PC 52 peste 10 mm barem
Armaturi in prefabr.beton OB37 peste 10 mm calmat barem
Piese inglob in pref. beton metal profilat, rotund barem
Cofraje metalice
Transport rutier mater.semifabr.
Montarea elem.pref.din beton armat cu macaraua pe pneuri de 10-14,9 tf
Montarea elementelor pref.din beton armat cu macaraua feroviara de 65 tf
937 | Mortar M100-T monolitizari elemente prefabricate | m³
Mortar M100-T pentru legatura sau monolitizare intre elemente prefabricate
procurare si plasare
938 | Lopatare piatra sparta pt. executie peron
Lopatare piatra sparta pt. executie peron
Transportul materialelor cu lopata (max. 3,00 m orizontal sau 2,00 m vertical) materiale cu aderenta 1 lopatare
Incarcarea materialelor, grupa A - grele si marunte, prin aruncare rampa sau teren auto categoria 1
Transportul rutier materiale, semifabricate cu autovehicule speciale (cisterna, beton. etc) pe distanta de 10 km
939 | Izolatie cu folie polietilena | m²
Folie de polietilena expandata de 3 mm
Procurare si plasare
940 | Umplutura bitum rosturi 2cm | m²
Bitum pt.materiale si lucrari de hidroizolatii tip H 68/75 s7064
Pregatirea si curatirea suprafetelor
Porcurare si plasare
941 | Elemente din beton armat pentru trecere la nivel | m²
Beton armat clasa C 16/20
Armaturi OB37 d=10-16 mm
Cofraje din placaje
Procurare si plasare (include toate materialel si dispozitivele necesare)
942 | Impermeabilizare teren | m²
Sapa din ciment si pamant realizata pentru impermeabilizarea terenului
Procurare si plasare materiale si dispozitive necesare
943 | Nivelare manuala platforma | m²
Nivelarea manuala a terenurilor si a platformelor cu denivelari de 10-20 cm in teren tare
944 | Consolidare teren | m³
Prepararea suspensiei pt.injectare in foraje din: ciment-bentonita-silicat de sodiu in rap.18:10
Injectarea pt.consolidare sau etansarea terenului
Transportul rutier al materialelor
945 | Balast stabilizat | m³
Balast compactat amestecat cu 6% ciment in statii fixe
Transportul rutier al materialelor; incarcarea si descarcarea lor
946 | Bet.armat C18/22.5 in radier | m³
Beton clasa c 18/22.5
Turnare, nivelare si compactarea betonului
Procurare si plasare
Nu cuprinde armare si cofrare
947 | Bet.armat C18/22.5 in pereti | m³
Beton Clasa C 18/22.5
Turnare, nivelare si compactarea betonului
Procurare si plasare
Nu cuprinde armare si cofrare
948 | Bet.armat C18/22.5 in plansee | m³
Beton Clasa C 18/22.5
Turnare, nivelare si compactarea betonului
Procurare si plasare
Nu cuprinde armare si cofrare
949 | Perna pamant stabilizat,compactat | m³
Pamant stabilizat cu ciment sau var si zgura prin amestecarea in statii fixe
Procurare si plasare
950 | Geotextil de separatie | m²
Material geotextil cu rol de drenare
Procurare si plasare
951 | Vopsire 2 straturi-conf.metalica
Vopsire cu aparat aer comprimat vopsea ulei pe confectii metalice 8-12mm 2straturi
Transportul rutier al materialelor necesare
952 | Prefabricat tip DP (1.40x0.99-0.15m)- Dala peron | buc
Prefabricat din Beton armat clasa C25/30
Turnare, nivelare si compactarea betonului
Cofraje metalice
Armaturi din OB37 si plase sudate tip 122 GQ 393 OL37-1N
Mortar de zidarie M100 nisip S1030
Procurare si plasare (include toate materialele, dispozitivele si lucrarile pentru fixare si pozitionare)
953 | Consolidare zidarie - tip camasuire | buc
Ciment portland p 40 saci s 388
Var pasta pt constructii tip 2
Plase sudate lat: 2,4-3 m d sirma 3-4 mm OL37-n S 438/3
Armaturi din bare cu d<8mm
Procurare si plasare (include toate materialele, dispozitivele si lucrarile pentru fixare si pozitionare)
954 | Ancorare chimica a armaturilor | buc
Forarea mecanica a gaurilor de 5 cm in zidarie de caramida si elemente de beton armat cu grosimea de 20cm
Injectarea fisurilor pina la 3mm deschidere cu rasini epoxidice
Procurare si plasare (include toate materialele, dispozitivele si lucrarile pentru fixare si pozitionare)
955 | Dala prefabricata pt capac camine de tragere cabluri el. | buc
Beton armat clasa C8/10
Montare cu macara
Dimensiuni 2.00 m x 1.10 m – grosime 10 cm
Procurare si plasare
956 | Prefabricat tip DP(1.75x0.99-0.15m)- Dala peron | buc
Prefabricat din Beton armat clasa C25/30
Turnare, nivelare si compactarea betonului
Cofraje metalice
Armaturi din OB37 si plase sudate tip 122 GQ 393 OL37-1N
Mortar de zidarie M100 nisip S1030
Procurare si plasare (include toate materialele, dispozitivele si lucrarile pentru fixare si pozitionare)
957 | Prefabricat tip DP(1.40x0.99-0.15m)- Dala peron | buc
Prefabricat din Beton armat clasa C25/30
Turnare, nivelare si compactarea betonului
Cofraje metalice
Armaturi din OB37 si plase sudate tip 122 GQ 393 OL37-1N
Mortar de zidarie M100 nisip S1030
Procurare si plasare (include toate materialele, dispozitivele si lucrarile pentru fixare si pozitionare)
958 | Beton armat clasa C 25/30 in plansee (placi, grinzi, stalpi) | m³
Beton clasa C 25/30
Turnare, nivelare si compactarea betonului
Procurare si plasare
Nu cuprinde armare si cofrare
Obiectiv:
REABILITAREA LINIEI DE CALE FERATĂ BRAŞOV - SIMERIA, PARTE COMPONENTĂ A CORIDORULUI IV PAN-EUROPEAN, PENTRU CIRCULAŢIA TRENURILOR CU VITEZA MAXIMĂ DE 160 km/h
PROIECTANT:
Italferr S.p.A. (Liderul Consorţiului)
Scott Wilson - Obermeyer - Tecnic