## F5
FORMULAR F5
Obiectiv: |  |  | Proiectant:
REABILITAREA LINIEI DE CALE FERATĂ BRAŞOV - SIMERIA, PARTE COMPONENTĂ A CORIDORULUI IV PAN-EUROPEAN, PENTRU CIRCULAŢIA TRENURILOR CU VITEZA MAXIMĂ DE 160 km/h |  |  | Italferr S.p.A. (Liderul Consorţiului) Scott Wilson - Obermeyer - Tecnic
Section: Brasov-Sighisoara
Work speciality: Signaling-GSMR
Technical sheet nr. 08
| Machine/Equipment/Endowment: | Antenna System Outdoor 900 MHz 18 dBi
| Cod: | GS08
Nr. crt. | Technical Specifications imposed throught Technical Specifications | Technical proposal corespondance with technical specifications imposed throught Technical specifications | Producer
1 | 2 | 3 | 4
1 | Technical and functional parameter
1.1 | Frequency Range MHZ 800-970
1.2 | Polariztion +45° -45°
1.3 | Gain 2x18 dBi
1.4 | Operating Temperature range –30 °C to + 55 °C
1.5 | Operating Humidity 95% Relative humidity at 30° C, non condensing
1.6 | VSWR < 1.5
1.7 | Nominal impedance 50 ohm
1.8 | Front Back Ratio > 30 dB
1.9 | Max power per Input 500 W
2 | Performance specifications and conditions regarding safety in service
2.1 | MTBF Mean Time Between Filure 10 years
2.2 | Reliability R(t) for 1 year and feedback 0.8 - ≥0,999
2.3 | Feilure rate (l) for a feedback of 0.8 - ≤0,001% year-1
3 | Condtions regarding the conformity with relevant standards
3.1 | Low voltage directive 73/23EEC,93/68 EEC
IEC/EN60950-1
3.2 | Electromagnetic compatibility directive EMC 89/336
3.3 | UNI EN ISO 9001:2000 Quality Sytem Certificate
3.4 | EIRENE-MORANE Norms
3.5 | ETSI Norms with particular attention to ETSI ETS 300-119/1/2/3/4 Power supply interface, ETSI EN 301 515 Global System for Mobile communication (GSM); Requirements for GSM operation on railways
3.6 | F12T6002 4 FIS for Confirmation Of High Priority Calls
3.7 | UIC O-2475 3.0 ERTMS/GSM-R Quality of Service Test Specification
3.8 | UNISIG Subset-093, Version 2.3.0 GSM-R Interfaces Class 1 Requirements,
3.9 | 2002/95/EC Directive RoHs 2002/95/EC (Restriction of the Use of certain Hazardous Substances in Electrical and Electronic Equipment)
3.10 | 1999/05/CE Directive CE
3.11 | EN 50121 Railway applications – Electromagnetic compatibility
3.12 | EN 50125 Railway applications – Environmental conditions for equipment
3.13 | EN 50126 Railway applications – The specification and demonstration of reliability, availability, maintainability and safety (RAMS)
3.14 | EN 50128 Railway applications – Communication, signalling and processing systems – Software for railway control and protection systems
3.15 | EN 50129 Railway applications – Communication, signalling and processing systems – Safety related electronic systems for signalling
3.16 | EN 50155 Electronic Equipment used on Rolling Stock
3.17 | EN 50159-1 Railway applications. Communication, signalling and processing systems. Safety related communication in closed transmission systems
3.18 | EN 50159-2 Railway applications. Communication, signalling and processing systems. Safety related communication in open transmission systems
4 | Waranty and post waranty conditions
4.1 | At the delivery of equipments will submitted to beneficiary the list with spare parts for the waranty and post waranty period (10 years from the starting point), and of the tools and devices needed as well for maintenance and reparing.
Proiectant,
(semnatura autorizata)