## F5
FORMULAR F5
Obiectiv: |  |  | Proiectant:
REABILITAREA LINIEI DE CALE FERATĂ BRAŞOV - SIMERIA, PARTE COMPONENTĂ A CORIDORULUI IV PAN-EUROPEAN, PENTRU CIRCULAŢIA TRENURILOR CU VITEZA MAXIMĂ DE 160 km/h |  |  | Italferr S.p.A. (Liderul Consorţiului) Scott Wilson - Obermeyer - Tecnic
Section: Brasov-Sighisoara
Work speciality: Signaling-GSMR
Technical sheet nr. 13
| Machine/Equipment/Endowment: | Cell Site Gateway (CSG) for IP-MPLS backbone network
| Cod: | GS13
Nr. crt. | Technical Specifications imposed throught Technical Specifications | Technical proposal corespondance with technical specifications imposed throught Technical specifications | Producer
1 | 2 | 3 | 4
1 | Technical and functional parameters
1.1 | 8 Fast Ethernet (10/100) Copper Interfaces
1.2 | 16 E1 RJ45 channel ports
1.3 | 6 Gigabit Ethernet interfaces, at least 3 with support (SFP)
1.4 | MBGP VPN, RFC 4364;
1.5 | CSC VPN and Inter-AS VPN (Option a, B and C);
1.6 | 802.1Q, at least 250 VLANs.
1.7 | Q-in-Q;
1.8 | L2 traffic;
1.9 | Ethernet Connectivity Fault Manager (CFM) 802.1ag;
1.10 | Link OAM IEEE 802.3ah and IEEE 802.3 Clause 57;
1.11 | Ethernet Connectivity Fault Manager (CFM) 802.1ag;
1.12 | Ethernet Local Management Interface (E-LMI);
1.13 | OSPF V2 routing protocol compliant with RFC 2338;
1.14 | IS-IS routing protocol compliant with RFC 1142;
1.15 | traffic-engineering for OSPF and IS-IS routing protocols;
1.16 | TDM PW over MPLS, compliant with CESoPSN RFC 5086 & SAToP RFC 4553;
1.17 | Ethernet PW over MPLS compliant with RFC 4447 and RFC 4448;
1.18 | at least 100 GRE tunnels for SAToP, CESoPSN, Ethernet over MPLS compliant with RFC 2784 and 4023.
1.19 | BFD for OSPF, ISIS, BGP and static routes.
1.20 | Operating Temperature range –20 °C to + 60 °C
1.21 | Operating Humidity 95% Relative humidity at 30° C, non condensing
2 | Performance specifications and conditions regarding safety in service
2.1 | MTBF Mean Time Between Filure 10 years
2.2 | Reliability R(t) for 1 year and feedback 0.8 - ≥0,999
2.3 | Feilure rate (l) for a feedback of 0.8 - ≤0,001% year-1
3 | Condtions regarding the conformity with relevant standards
3.1 | Low voltage directive 73/23EEC,93/68 EEC
3.2 | Electromagnetic compatibility directive EMC 89/336
3.3 | 2002/95/EC Directive RoHs 2002/95/EC (Restriction of the Use of certain Hazardous Substances in Electrical and Electronic Equipment)
3.4 | 1999/05/CE Directive CE
3.5 | ETSI ETS300-119/1/2/3/4 Equipment Engineering
3.6 | ETS300-019 Class 3.1 E Conditioning System
3.7 | UNI EN ISO 9001:2000 Quality Sytem Certificate
4 | Waranty and post waranty conditions
4.1 | At the delivery of equipments will submitted to beneficiary the list with spare parts for the waranty and post waranty period (10 years from the starting point), and of the tools and devices needed as well for maintenance and reparing.
Proiectant,
(semnatura autorizata)