## IT
Code of item | Content of the items | MU
001 | GSM-R Site TYPE A In OCC | buc
Installation, Commissioning, Testing and roll out of all devices inside the OCC, except GSM-R, IP-MPLS devices and Cabling (See Below).
Civil Works for the installations are included.
Systems for environmental supervision and for devices are included.
002 | GSM-R site TYPE B In Station | buc
Installation, Commissioning, Testing and roll out of all devices inside the GSM-R room, except GSM-R, IP-MPLS devices.
Civil Works for the installations are included.
Systems for environmental supervision and for supervision devices are included .
003 | GSMR-Site site TYPE C Along the Track | buc
Installation, Commissioning, Testing and roll out of GSM-R cabin and all devices inside the GSM-R site along the track, except GSM-R, IP-MPLS devices.
Civil Works for the installations are included.
Systems for environmental supervision and for supervision devices are included.
004 | Installation of BTS Indoor with 4 carrier 2/2/0 configuration (4 TRX total) | buc
Installation, Commissioning, Testing and Roll Out of BTS
Supply, Installation, Commissioning, Testing and Roll Out of all necessary montage materials for the BTS
Technical documentation , configuration and testing activity (factory acceptance and on-site)
005 | Installation of BTS Indoor with 2 carrier 2/0/0 configuration (2 TRX total) | buc
Installation, Commissioning, Testing and Roll Out of BTS
Supply, Installation, Commissioning, Testing and Roll Out of all necessary montage materials for the BTS
Technical documentation , configuration and testing activity (factory acceptance and on-site)
006 | Installation of BSC Base Station Controller | buc
Installation, Commissioning, Testing and Roll Out of BSC
Supply, Installation, Commissioning, Testing and Roll Out of all necessary montage materials for the BSC
Technical documentation, configuration and testing activity (factory acceptance and on-site)
007 | Installation of TCU Transcoding Unit | buc
Installation, Commissioning, Testing and Roll Out Installation TCU
Supply, Installation, Commissioning, Testing and Roll Out of all necessary montage materials for the TCU
Technical documentation, configuration and testing activity (factory acceptance and on-site)
008 | Testing & Configuration for TCU interfaces between BSC and MSC | buc
Supply, Installation and Roll Out of all necessary montage materials for Testing and configuration of TCU
009 | Installation of OMC-R Operation and Maintenance Centre Radio | buc
Installation, Commissioning, Testing and Roll Out of OMC-R (HW) 1 Redundant Server + 3 Client (2 Client installed in Simeria OCC and 1 in Bucarest GSMR centre)
Installation, Commissioning, Testing and Roll Out application SW with license for OMC-R
Supply, Installation, Commissioning, Testing and Roll Out of all necessary montage materials for the OMC-R
Technical documentation, configuration and testing activity (factory acceptance and on-site)
010 | Installation of TNMS Transport Network Management Server | buc
Installation, Commissioning, Testing and Roll Out of TNMS 1 redundant server + 3 client
Installation, Commissioning, Testing and Roll Out of application SW with license for TNMS
Supply, Installation, Commissioning, Testing and Roll Out of all necessary montage materials for the TNMS
Technical documentation, configuration and testing activity (factory acceptance and on-site)
011 | Coax Cable 7/8" (m) | m
Supply, Installation, Commissioning, Testing and Roll Out and testing of COAX CABLE 7/8" (m)
Supply, Installation, Commissioning, Testing and Roll Out of all necessary montage materials for cable
012 | Underground Pipeline | m
Supply, Installation, of Underground Pipeline
Supply, Installation, of all necessary montage materials for the pipeline
013 | Jumpers 1/2" (m) | m
Supply, Installation, Commissioning, Testing and Roll Out and testing of JUMPERS 1/2" (m)
Supply, Installation, Commissioning, Testing and Roll Out of all necessary montage materials for the JUMPERS 1/2" (m)
014 | Tower 30 (m) | buc
Supply, Installation, Commissioning, Testing and Roll Out of Tower for GSM-R System
Supply, Installation, Commissioning, Testing and Roll Out of all necessary montage materials for the Tower
015 | Combiner/Splitter | buc
Supply, Installation, Commissioning, Testing and Roll Out Combiner or splitter for GSM-R System
Supply, Installation, Commissioning, Testing and Roll Out of all necessary montage materials for combiner or splitter connectors included
016 | Installation of Antenna System Outdoor 900 MHz 18 dBi | buc
Installation, Commissioning, Testing and Roll Out of ANTENNA SYSTEM Outdoor 900 MHz 18 dBi for GSM-R System
Supply, Installation, Commissioning, Testing and Roll Out n of all necessary montage materials for the Antenna System connectors included
Testing activity (factory acceptance and on-site)
017 | Installation of Antenna System indoor 900 MHz | buc
Installation, Commissioning, Testing and Roll Out of ANTENNA SYSTEM indoor 900 MHz for GSM-R System
Supply, Installation, Commissioning, Testing and Roll Out of all necessary montage materials for the Antenna System connectors included
Supply of two antennas + Phased system
Testing activity (factory acceptance and on-site)
018 | Earthing System (Tower and Cables) | buc
Supply, Installation, Commissioning, Testing and Roll Out of Earthing System for GSM-R System
Supply, Installation, Commissioning, Testing and Roll Out of all necessary montage materials for Earthing System
019 | Installation of Power Station (Rectifier, Inverter PLC and Battery Pack are included) for GSM-R Cabin Along The Track | buc
Installation, Commissioning, Testing and Roll Out of Power Station for GSM-R inside the stations
Supply, Installation, Commissioning, Testing and Roll Out of all necessary montage materials for the Power Station
Technical documentation, configuration and testing activity (factory acceptance and on-site)
For each station Rectifier shall be included
020 | Installation of Power Station (Rectifier included) for GSM-R inside station/OCC | buc
Installation, Commissioning, Testing and Roll Out of Power Station for GSM-R inside the stations
Supply, Installation, Commissioning, Testing and Roll Out of all necessary montage materials for the Power Station
Technical, configuration and testing activity (factory acceptance and on-site)
For each site along the track (Rectifier, Inverter PLC and Battery Pack ) shall be included
021 | N3 Rack | buc
Supply, Installation, Roll Out of N3 Rack
Supply, Installation, Roll Out of all necessary montage materials for N3 Rack
022 | Installation of Main Core for IP-MPLS backbone network | buc
Installation, Commissioning, Testing and Roll Out of Main Core HW
Installation, Commissioning, Testing and Roll Out SW with license for Main Core
Supply, Installation, Commissioning, Testing and Roll Out of all necessary montage materials for the Main Core
Technical documentation, configuration and testing activity (factory acceptance and on-site)
023 | Installation of Cell Site Gateway (CSG) for IP-MPLS backbone network | buc
Installation, Commissioning, Testing and Roll Out of Main Core HW CSG
Installation, Commissioning, Testing and Roll Out of SW with license for CSG
Supply and installation of all necessary montage materials for the CSG
Technical documentation, configuration and testing activity (factory acceptance and on-site)
024 | Installation of Switch Service for secondary services | buc
Installation, Commissioning, Testing and Roll Out of Switch Service HW
Supply, Installation, Commissioning, Testing and Roll Out of all necessary montage materials for the Switch Service
Installation, Commissioning, Testing and Roll Out of SW with license for Switch Service
Technical documentation, configuration and testing activity (factory acceptance and on-site)
025 | Stock Equipments | buc
Further 10% of whole supply for maintenance reasons
026 | Cabling System for OCC | buc
Supply, Installation, Commissioning, Testing and Roll Out of cabling system for OCC
Supply, Installation, Commissioning, Testing and Roll Out of all necessary montage materials for cabling system for OCC
027 | Cabling System for GSM-R room in the station | buc
Supply, Installation, Commissioning, Testing and Roll Out of cabling system for GSM-R room in the station
Supply, Installation, Commissioning, Testing and Roll Out of all necessary montage materials for cabling system for GSM-R room in the station
028 | Cabling System GSM-R cabin along the track | buc
Supply, Installation, Commissioning, Testing and Roll Out of cabling system for GSM-R cabin along the track
Supply, Installation, Commissioning, Testing and Roll Out of all necessary montage materials for cabling system for GSM-R cabin along the track
029 | Engineering & Roll Out services | hours*man
Engineering services: OCC cabling
Engineering services: Stations cabling
Engineering services: Sites along the track cabling
Engineering services: radio planning (per entire section)
Engineering services: commissioning, testing & measurements (per site)
Engineering services: radio coverage measurements (per entire section)
Engineering services: optimization radio coverage (per entire section)
Engineering services: pre-acceptance testing with signalling system (per entire section)
Engineering services: final testing with signalling system (per entire section)
030 | Training Course for GSM-R system (CFR’s Operators) | days
Introduction to the GSM-R system and related equipments
Description of installation and testing procedures related to whole GSM-R equipments
Maintenance and management for GSM-R Network ;
Number of People: 10 max
031 | Training Course for IP/MPLS Backbone Network (CFR’s Operators) | days
Introduction to the IP-MPLS network and related equipments
Description of installation and testing procedures related to whole IP-MPLS equipments
Maintenance and management for IP-MPLS Network ;
Number of People: 10 max
032 | NMS (NETWORK MANAGMENT SYSTEM) | buc
Installation, Commissioning, Testing and Roll Out of NMS
Supply, Installation, Commissioning, Testing and Roll Out of application SW with license for NMS
Supply, Installation, Commissioning, Testing and Roll Out of all necessary montage materials for the NMS
033 | Measurements Instruments ETCS/ERTMS/GSM-R | buc
Installation, Commissioning, Testing and Roll Out of Measurements Systems
Supply, Installation, Commissioning, Testing and Roll Out of application SW + License Measurements Systems
034 | Spectrum Analyzer | buc
Supply, Installation, Commissioning, Testing and Roll Out of Spectrum Analyzer
Supply, Installation, Commissioning, Testing and Roll Out of application SW + License Spectrum Analyzer
035 | OTDR Optical Time Domain Reflectometer device | buc
Supply, Installation, Commissioning, Testing and Roll Out of OTDR
Supply, Installation, Commissioning, Testing and Roll Out of application SW + License OTDR
036 | Cell Site Gateway (High Capacity) for IP-MPLS backbone network | buc
Installation, Commissioning, Testing and Roll Out of Main Core HW CSG
Supply, Installation, Commissioning, Testing and Roll Out of SW with license for CSG
Supply and installation of all necessary montage materials for the CSG
Technical documentation, configuration and testing activity (factory acceptance and on-site)
037 | BTS Outdoor with 2 carrier 2/0/0 configuration (2 TRX total). | buc
Installation, Commissioning, Testing and Roll Out of BTS
Supply, Installation, Commissioning, Testing and Roll Out of all necessary montage materials for the BTS
Technical documentation , configuration and testing activity (factory acceptance and on-site)
101 | The main componets of BTS Indoor with 4 carrier 2/2/0 configuration (4 TRX total) | set
Supply the set of spare part for the BTS indoor 4 carrier 2/2/0 composed by a set of main components.
102 | The main componets of BTS Indoor with 2 carrier 2/0/0 configuration (2 TRX total) | set
Supply the set of spare part for the BTS indoor 2 carrier 2/0/0 composed by a set of main components.
103 | COAX CABLE 7/8" (m) | m
Supply the COAX CABLE 7/8" for spare parts
104 | JUMPERS 1/2" (m) | m
Supply the JUMPERS 1/2" (m) for spare parts
105 | Combiner/Splitter (connectors included) | buc
Supply the Combiner/Splitter (connectors included) for spare parts
106 | Optical interface for main core Main Core router | buc
Supply the Optical interface for main core Main Core routerfor spare parts
107 | The main components of BSC Base Station Controller | set
Supply the set of spare part for the BSC composed by a set of main components.
108 | The main components TCU Transcoding Unit | set
Supply the set of spare part for the TCU composed by a set of main components.