## NETWOKS UNIT COST CALCULATION
Water new network
|  |  |  | Unit Cost NETWORK + REINSTATE-MENT Weighted average Highest=70% Lowest=30% | Unit Cost NETWORK + REINSTATE-MENT | Unit Cost NETWORK + REINSTATE-MENT
|  |  |  | LEI/m | LEI/m | LEI/m
[5 empty] | Highest | Lowest
[5 empty] | 0.7 | 0.3
10% | OD 110 | 1.5 | Concrete | 453.1929 | 500.8236 | 342.0546
50% | OD 110 | 1.5 | Asphalt | 450.5721 | 498.2028 | 339.4338
20% | OD 110 | 1.5 | Macadam | 385.713 | 433.3437 | 274.5747
20% | OD 110 | 1.5 | Green field | 346.7472 | 394.3779 | 235.6088
| Unit cost new water network |  |  | 417.0974
Sewer network new
|  |  |  | Unit Cost NETWORK + REINSTATE-MENT Weighted average Highest=70% Lowest=30% | Unit Cost NETWORK + REINSTATE-MENT | Unit Cost NETWORK + REINSTATE-MENT
|  |  |  | LEI/m | LEI/m | LEI/m
[5 empty] | Highest | Lowest
10% | ND 250 | 2.5 | Concrete | 679.391 | 762.6782 | 485.0543
50% | ND 250 | 2.5 | Asphalt | 678.1574 | 761.4446 | 483.8207
20% | ND 250 | 2.5 | Macadam | 557.5352 | 640.8224 | 363.1984
20% | ND 250 | 2.5 | Green field | 526.9335 | 610.2207 | 332.5968
| Unit cost sewerage new |  |  | 623.9116
Sewerage rehabilitation PVC
|  |  |  | Unit Cost NETWORK + REINSTATE-MENT Weighted average Highest=70% Lowest=30% | Unit Cost NETWORK + REINSTATE-MENT | Unit Cost NETWORK + REINSTATE-MENT
|  |  |  | LEI/m | LEI/m | LEI/m
[5 empty] | Highest | Lowest
[5 empty] | 0.7 | 0.3
10% | ND 250 | 2.5 | Concrete | 1212.5736 | 1324.0114 | 952.5522
50% | ND 250 | 2.5 | Asphalt | 1211.3401 | 1322.7778 | 951.3186
20% | ND 250 | 2.5 | Macadam | 1090.7178 | 1202.1555 | 830.6964
20% | ND 250 | 2.5 | Green field | 1060.1162 | 1171.5539 | 800.0947
10% | ND 300 | 2.5 | Concrete | 1338.9584 | 1478.1335 | 1014.2165
50% | ND 300 | 2.5 | Asphalt | 1337.7248 | 1476.8999 | 1012.9829
20% | ND 300 | 2.5 | Macadam | 1217.1025 | 1356.2776 | 892.3606
20% | ND 300 | 2.5 | Green field | 1186.5009 | 1325.676 | 861.759
| Weighted average ND 250 plus type of surface reinstatement |  |  | 1157.0942
| Weighted average ND 300 plus type of surface reinstatement |  |  | 1283.4789
| Unit cost sewerage rehabilitation PVC |  |  | 1220.2866

## COSTING RRP
Intervention code | Contribution to climate
039 | 0% | Provision of water for human consumption (extraction, treatment, storage and distribution infrastructure, efficiency measures, drinking water supply)
039bis | 40% | Provision of water for human consumption (extraction, treatment, storage and distribution infrastructure, efficiency measures, drinking water supply) compliant with efficiency criteria
If the objective of the measure is for the constructed system to have an average energy consumption of ≤ 0,5 kWh or an Infrastructure Leakage Index (ILI) of ≤ 1,5, and for the renovation activity to decrease the average energy consumption by more than 20 % or decrease leakage by more than 20 %.
041 | 0% | Waste water collection and treatment
041bis | 40% | Waste water collection and treatment compliant with energy efficiency criteria
If the objective of the measure for the constructed front-to-end waste water system to have net zero energy use or for the renewal of the front-to-end waste water system to lead to a decreased average energy use by at least 10 % (solely by energy efficiency measures and not by material changes or changes in load).
PART 1 |  | COST ESTIMATE FOR EXTENSION OF WATER & WASTEWATER SYSTEMS
|  |  |  | 2021 | 2022 | 2023 | 2024 | 2025 | 2026
|  | Escalation factor CAPEX versus 2021 | 3% | 100% | 103% | 106.1% | 109.3% | 112.6% | 115.9%
|  | Average | 109.4%
|  | RRP Allocation € | 600000000 | 2021: out of which
|  | Water | 180000000 | 2021: out of which
TARGET 1 |  | New potable water distribution (km) | Allocation | 2021: Target value 2026
|  |  | 180000000 | 2021: 1627.5568
The unit costs for networks are based on the analysis of costs in works contracts financed under LIOP 2014 - 2020 and awarded in 2020. This analysis is presented in the folowing spreadsheets: - WATER NEW MATRIX - SEWERAGE MATRIX NEW PVC - SEWERAGE MATRIX REHAB PVC
|  | Unitary cost estimated water distribution (lei/m) | 417.0974 | bar: 2022 to 2026
|  | Unitary cost estimated water distribution at 2026 (lei/m) | 456.1719 | bar: 2022 to 2026
|  | Unitary cost euro / km | 93096.3061 | bar: 2022 to 2026
|  | Unitary cost service connection (euro/connection) | 400 | bar: 2022 to 2026
|  | Unitary cost service connection at 2026 (euro/connection) | 437.4728 | bar: 2022 to 2026
|  | Connections / km | 40 | bar: 2022 to 2026
|  | Service connections / km / euro | 17498.9116 | bar: 2022 to 2026
|  | UNITARY COST / KM with service connections | 110595.2177 | bar: 2022 to 2026
|  | Unitary cost estimated sewer network (new) (lei/m) | 623.9116
|  | Unitary cost estimated sewer network (rehab) (lei/m) | 1220.2866
|  | Unitary cost estimated sewer network (new) at 2026 (lei/m) | 682.3608
|  | Unitary cost estimated sewer network (rehab) at 2026 (lei/m) | 1334.6054
|  | Unitary cost euro / km of new sewer network | 139257.3136
|  | Unitary cost service connection (euro/connection) | 600
|  | Unitary cost service connection at 2026 (euro/connection) | 656.2092
|  | Connections / km | 40
|  | Service connections / km / euro | 26248.3674
|  | UNITARY COST / KM with service connections | 165505.6811
|  | Unitary cost euro / km of rehabilitated sewer network | 272368.4535
|  | Indicator | Allocation / output indicator | 2021: Target Value 2026 in km
RRP TARGET 2 |  | New and rehabilitated sewer networks (km) | 420000000 | 2021: 2139.4179
|  | New | 252000000 | 2021: 1522.6063
|  | Repairs for infiltration reduction | 168000000 | 2021: 616.8115
PART 2 |  | COST ESTIMATE FOR WASTEWATER COLLECTION IN AGGLOMERATIONS BELOW 2000 p.e.
|  | RRP Allocation € | 200000000
|  | Indicator | Allocation / output indicator | 2021: Target Value 2026
RRP TARGET 3 |  | Individual or other Appropriate Systems built (number of) | 200000000 | 2021: 12694.1228
| a. | THE INDIVIDUAL SYSTEM (indicative allocation) | 20000000 | 2021: 8960.5573
|  | Unit cost / individual system (lei) | 10000 | 2022: To be in conformity with the final sub-paragraph of Article 3(1) of the WWD, the storage tank has to be impervious, without an overflow, and the waste water is regularly collected and transported to a treatment plant.
|  | Construction (lei) | 3000 | bar: 2022 to 2026
|  | Storage Tank lei | 7000 | bar: 2022 to 2026
|  | Unit cost / IAS / Euro / at 2026 | 2232.004 | bar: 2022 to 2026
| b. | OTHER APPROPRIATE SYSTEM (indicative allocation) | 100000000 | 2021: 3733.5655
|  | Other appropriate systems which address the load from 2 or several households |  | 2022: The construction of appropriate systems to address the load from several houses is governed by ORDONANȚA DE URGENȚĂ nr. 172 din 14 octombrie 2020. The costing for these solutions takes as reference points similar investments in other MS, notably Hungary and Austria. Reference: WORLD BANK DANUBE WATER PROGRAMME HOW TO CLOSE THE RURAL ACCESS GAP TO WASTEWATER TREATMENT AND SANITATION SERVICES JANUARY 19-20, 2021
|  | Unit cost / other appropriate system (15 households) (lei) | 120000 | bar: 2022 to 2026
|  | Construction (lei) | 36000 | bar: 2022 to 2026
|  | Storage Tank lei | 84000 | bar: 2022 to 2026
|  | Unit cost / Other Appropriate System / Euro / at 2026 | 26784.0484 | bar: 2022 to 2026
|  |  | Allocation / output indicator | 2021: Target Value 2026 in km; 2024: o
RRP TARGET 4 |  | Sewer networks in agglomerations below 2000 | 80000000 | 2021: 483.3671
PART 3 |  | COST ESTIMATE FOR THE SUPPORT SCHEME FOR LOW INCOME HOUSEHOLDS
|  |  | Allocation / output indicator | 2021: Target Value 2026 in km
RRP TARGET 5 |  | HOUSEHOLDS SUPPORTED FOR CONNECTION TO PUBLIC WATER AND WASTEWATER NETWOKS | 168000000 | 2021: 88421.0526
|  | Estimated average cost / supported household / euro | 1900 | 2022: The cost estimate is based on a standard service connection to water and wastewater to which an unknown distance to the house is added. For the purpose of the costing, this distance is estimated at 10 meters.
|  | Service connection water euro | 400 | bar: 2022 to 2026
|  | Service connection wastewater euro | 600 | bar: 2022 to 2026
|  | Unknown distance from service connection to the house (meters) | 10 | bar: 2022 to 2026
|  | Pipe cost for unknown distance (water) OD 32 / euro / meter | 30 | bar: 2022 to 2026
|  | Pipe cost for unknown distance (wastewater) OD 160 / euro / meter | 60 | bar: 2022 to 2026

## WATER_NEW - Matrix
Water: 6 x 12 =72 unit costs: HDPE, SDR17, PN 10 6 diameter classes (OD63, 90, 110, 140, 160, 200), 3 installation depths (1.5, 2.0, 2.5) 4 surface types (concrete, asphalt, maccadam, earth),
WATER - NEW
|  |  |  | Highest Values | [5 empty] | Lower Values
| Diameter (external) (mm) | Depth (m) | Type of surface reinstatement (100%) | Unit Cost for NETWORK (lei/m) | Unit Cost for FUNCTIONAL Network (lei/m) | Percentage of AUXILIARY works (%) | Unit Price for REINSTATEMENT (lei/m2) | Width of Reinstate-ment (m) | Unit Cost NETWORK + REINSTATE-MENT (lei/m) | Unit Cost for NETWORK (lei/m) | Unit Cost for FUNCTIONAL Network (lei/m) | Percentage of AUXILIARY works (%) | Unit Price for REINSTATEMENT (lei/m2) | Width of Reinstate-ment (m) | Unit Cost NETWORK + REINSTATEMENT (lei/m) | Remarks / Comments
| OD 63 | 1.5 | Concrete | 131.7899 | 177.0721 | 25.57% | 167.2863 | 0.8 | 310.9012 | 83.4929 | 113.0082 | 26.12% | 167.2863 | 0.8 | 246.8373
| OD 63 | 1.5 | Asphalt | 131.7899 | 177.0721 | 25.57% | 164.0104 | 0.8 | 308.2805 | 83.4929 | 113.0082 | 26.12% | 164.0104 | 0.8 | 244.2165
| OD 63 | 1.5 | Macadam | 131.7899 | 177.0721 | 25.57% | 82.9365 | 0.8 | 243.4214 | 83.4929 | 113.0082 | 26.12% | 82.9365 | 0.8 | 179.3574
| OD 63 | 1.5 | Green field | 131.7899 | 177.0721 | 25.57% | 34.2292 | 0.8 | 204.4555 | 83.4929 | 113.0082 | 26.12% | 34.2292 | 0.8 | 140.3916
| OD 63 | 2 | Concrete | NA | [5 empty] | 93.825 | 121.2209 | 22.6% | 167.2863 | 0.8 | 255.05
| OD 63 | 2 | Asphalt | [6 empty] | 93.825 | 121.2209 | 22.6% | 164.0104 | 0.8 | 252.4293
| OD 63 | 2 | Macadam | [6 empty] | 93.825 | 121.2209 | 22.6% | 82.9365 | 0.8 | 187.5702
| OD 63 | 2 | Green field | [6 empty] | 93.825 | 121.2209 | 22.6% | 34.2292 | 0.8 | 148.6043
| OD 63 | 2.5 | Concrete | NA | [5 empty] | NA
| OD 63 | 2.5 | Asphalt
| OD 63 | 2.5 | Macadam
| OD 63 | 2.5 | Green field
| OD 90 | 1.5 | Concrete | 155.6998 | 210.5413 | 26.05% | 167.2863 | 0.8 | 344.3704 | 99.678 | 175.5506 | 43.22% | 167.2863 | 0.8 | 309.3797
| OD 90 | 1.5 | Asphalt | 155.6998 | 210.5413 | 26.05% | 164.0104 | 0.8 | 341.7497 | 99.678 | 175.5506 | 43.22% | 164.0104 | 0.8 | 306.759
| OD 90 | 1.5 | Macadam | 155.6998 | 210.5413 | 26.05% | 82.9365 | 0.8 | 276.8906 | 99.678 | 175.5506 | 43.22% | 82.9365 | 0.8 | 241.8999
| OD 90 | 1.5 | Green field | 155.6998 | 210.5413 | 26.05% | 34.2292 | 0.8 | 237.9247 | 99.678 | 175.5506 | 43.22% | 34.2292 | 0.8 | 202.934
| OD 90 | 2 | Concrete | 163.5337 | 208.9192 | 21.72% | 167.2863 | 0.8 | 342.7483 | 112.4357 | 142.3768 | 21.03% | 167.2863 | 0.8 | 276.2058
| OD 90 | 2 | Asphalt | 163.5337 | 208.9192 | 21.72% | 164.0104 | 0.8 | 340.1275 | 112.4357 | 142.3768 | 21.03% | 164.0104 | 0.8 | 273.5851
| OD 90 | 2 | Macadam | 163.5337 | 208.9192 | 21.72% | 82.9365 | 0.8 | 275.2684 | 112.4357 | 142.3768 | 21.03% | 82.9365 | 0.8 | 208.726
| OD 90 | 2 | Green field | 163.5337 | 208.9192 | 21.72% | 34.2292 | 0.8 | 236.3026 | 112.4357 | 142.3768 | 21.03% | 34.2292 | 0.8 | 169.7601
| OD 90 | 2.5 | Concrete | NA | [5 empty] | NA
| OD 90 | 2.5 | Asphalt
| OD 90 | 2.5 | Macadam
| OD 90 | 2.5 | Green field
10% | OD 110 | 1.5 | Concrete | 221.4229 | 366.9945 | 39.67% | 167.2863 | 0.8 | 500.8236 | 137.9376 | 208.2255 | 33.76% | 167.2863 | 0.8 | 342.0546
50% | OD 110 | 1.5 | Asphalt | 221.4229 | 366.9945 | 39.67% | 164.0104 | 0.8 | 498.2028 | 137.9376 | 208.2255 | 33.76% | 164.0104 | 0.8 | 339.4338
20% | OD 110 | 1.5 | Macadam | 221.4229 | 366.9945 | 39.67% | 82.9365 | 0.8 | 433.3437 | 137.9376 | 208.2255 | 33.76% | 82.9365 | 0.8 | 274.5747
20% | OD 110 | 1.5 | Green field | 221.4229 | 366.9945 | 39.67% | 34.2292 | 0.8 | 394.3779 | 137.9376 | 208.2255 | 33.76% | 34.2292 | 0.8 | 235.6088
| OD 110 | 2 | Concrete | 231.8379 | 441.083 | 47.44% | 167.2863 | 0.8 | 574.9121 | 159.521 | 217.3899 | 26.62% | 167.2863 | 0.8 | 351.219
| OD 110 | 2 | Asphalt | 231.8379 | 441.083 | 47.44% | 164.0104 | 0.8 | 572.2913 | 159.521 | 217.3899 | 26.62% | 164.0104 | 0.8 | 348.5983
| OD 110 | 2 | Macadam | 231.8379 | 441.083 | 47.44% | 82.9365 | 0.8 | 507.4322 | 159.521 | 217.3899 | 26.62% | 82.9365 | 0.8 | 283.7392
| OD 110 | 2 | Green field | 231.8379 | 441.083 | 47.44% | 34.2292 | 0.8 | 468.4664 | 159.521 | 217.3899 | 26.62% | 34.2292 | 0.8 | 244.7733
| OD 110 | 2.5 | Concrete | 207.353 | 321.4966 | 35.5% | 167.2863 | 0.8 | 455.3257 | NA | [5 empty] | Few values, variable relief
| OD 110 | 2.5 | Asphalt | 207.353 | 321.4966 | 35.5% | 164.0104 | 0.8 | 452.705
| OD 110 | 2.5 | Macadam | 207.353 | 321.4966 | 35.5% | 82.9365 | 0.8 | 387.8459
| OD 110 | 2.5 | Green field | 207.353 | 321.4966 | 35.5% | 34.2292 | 0.8 | 348.88
| OD 140 | 1.5 | Concrete | NA | [5 empty] | NA
| OD 140 | 1.5 | Asphalt
| OD 140 | 1.5 | Macadam
| OD 140 | 1.5 | Green field
| OD 140 | 2 | Concrete | NA | [5 empty] | NA
| OD 140 | 2 | Asphalt
| OD 140 | 2 | Macadam
| OD 140 | 2 | Green field
| OD 140 | 2.5 | Concrete | NA | [5 empty] | NA
| OD 140 | 2.5 | Asphalt
| OD 140 | 2.5 | Macadam
| OD 140 | 2.5 | Green field
| OD 160 | 1.5 | Concrete | NA | [5 empty] | 178.2122 | 262.0746 | 32% | 167.2863 | 1 | 429.3609 | Few values
| OD 160 | 1.5 | Asphalt | [6 empty] | 178.2122 | 262.0746 | 32% | 164.0104 | 1 | 426.085
| OD 160 | 1.5 | Macadam | [6 empty] | 178.2122 | 262.0746 | 32% | 82.9365 | 1 | 345.0111
| OD 160 | 1.5 | Green field | [6 empty] | 178.2122 | 262.0746 | 32% | 34.2292 | 1 | 296.3038
| OD 160 | 2 | Concrete | 193.7158 | 273.281 | 29.11% | 167.2863 | 1 | 440.5674 | NA | [5 empty] | Few values, average influenced by mountainous area
| OD 160 | 2 | Asphalt | 193.7158 | 273.281 | 29.11% | 164.0104 | 1 | 437.2915
| OD 160 | 2 | Macadam | 193.7158 | 273.281 | 29.11% | 82.9365 | 1 | 356.2176
| OD 160 | 2 | Green field | 193.7158 | 273.281 | 29.11% | 34.2292 | 1 | 307.5102
| OD 160 | 2.5 | Concrete | NA | [5 empty] | 162.5558 | 221.7847 | 26.71% | 167.2863 | 1 | 389.0711
| OD 160 | 2.5 | Asphalt | [6 empty] | 162.5558 | 221.7847 | 26.71% | 164.0104 | 1 | 385.7952
| OD 160 | 2.5 | Macadam | [6 empty] | 162.5558 | 221.7847 | 26.71% | 82.9365 | 1 | 304.7213
| OD 160 | 2.5 | Green field | [6 empty] | 162.5558 | 221.7847 | 26.71% | 34.2292 | 1 | 256.0139
| OD 200 | 1.5 | Concrete | NA | [5 empty] | 203.8141 | 248.972 | 18.14% | 167.2863 | 1 | 416.2583
| OD 200 | 1.5 | Asphalt | [6 empty] | 203.8141 | 248.972 | 18.14% | 164.0104 | 1 | 412.9824
| OD 200 | 1.5 | Macadam | [6 empty] | 203.8141 | 248.972 | 18.14% | 82.9365 | 1 | 331.9086
| OD 200 | 1.5 | Green field | [6 empty] | 203.8141 | 248.972 | 18.14% | 34.2292 | 1 | 283.2012
| OD 200 | 2 | Concrete | NA | [5 empty] | 213.9367 | 268.4255 | 20.3% | 167.2863 | 1 | 435.7118
| OD 200 | 2 | Asphalt | [6 empty] | 213.9367 | 268.4255 | 20.3% | 164.0104 | 1 | 432.4359
| OD 200 | 2 | Macadam | [6 empty] | 213.9367 | 268.4255 | 20.3% | 82.9365 | 1 | 351.362
| OD 200 | 2 | Green field | [6 empty] | 213.9367 | 268.4255 | 20.3% | 34.2292 | 1 | 302.6547
| OD 200 | 2.5 | Concrete | NA | [5 empty] | 228.8376 | 264.8725 | 13.6% | 167.2863 | 1 | 432.1589
| OD 200 | 2.5 | Asphalt | [6 empty] | 228.8376 | 264.8725 | 13.6% | 164.0104 | 1 | 428.883
| OD 200 | 2.5 | Macadam | [6 empty] | 228.8376 | 264.8725 | 13.6% | 82.9365 | 1 | 347.8091
| OD 200 | 2.5 | Green field | [6 empty] | 228.8376 | 264.8725 | 13.6% | 34.2292 | 1 | 299.1017

## WATER_REHAB - Matrix)
Water: 6 x 12 =72 unit costs: HDPE, SDR17, PN 10 6 diameter classes (OD63, 90, 110, 140, 160, 200), 3 installation depths (1.5, 2.0, 2.5) 4 surface types (concrete, asphalt, maccadam, earth),
WATER - REHABILITATION
|  |  | Highest Values | [5 empty] | Lowest Values
Diameter (external) (mm) | Depth (m) | Type of surface reinstatement (100%) | Unit Cost for NETWORK (lei/m) | Unit Cost for FUNCTIONAL Network (lei/m) | Percentage of AUXILIARY works (%) | Unit Price for REINSTATE-MENT (lei/m2) | Width of Reinstate-ment (m) | Unit Cost NETWORK + REINSTATE-MENT (lei/m) | Unit Cost for NETWORK (lei/m) | Unit Cost for FUNCTIONAL Network (lei/m) | Percentage of AUXILIARY works (%) | Unit Price for REINSTATE-MENT (lei/m2) | Width of Reinstate-ment (m) | Unit Cost NETWORK + REINSTATE-MENT (lei/m) | Remarks / Comments
OD 63 | 1.5 | Concrete | 127.7908 | 188.2196 | 32.11% | 167.2863 | 0.8 | 322.0487 | NA
OD 63 | 1.5 | Asphalt | 127.7908 | 188.2196 | 32.11% | 164.0104 | 0.8 | 319.4279
OD 63 | 1.5 | Macadam | 127.7908 | 188.2196 | 32.11% | 82.9365 | 0.8 | 254.5688
OD 63 | 1.5 | Green field | 127.7908 | 188.2196 | 32.11% | 34.2292 | 0.8 | 215.603
OD 63 | 2 | Concrete | NA | [5 empty] | NA
OD 63 | 2 | Asphalt
OD 63 | 2 | Macadam
OD 63 | 2 | Green field
OD 63 | 2.5 | Concrete | NA | [5 empty] | NA
OD 63 | 2.5 | Asphalt
OD 63 | 2.5 | Macadam
OD 63 | 2.5 | Green field
OD 90 | 1.5 | Concrete | 158.1752 | 254.2851 | 37.8% | 167.2863 | 0.8 | 388.1142 | NA
OD 90 | 1.5 | Asphalt | 158.1752 | 254.2851 | 37.8% | 164.0104 | 0.8 | 385.4934
OD 90 | 1.5 | Macadam | 158.1752 | 254.2851 | 37.8% | 82.9365 | 0.8 | 320.6343
OD 90 | 1.5 | Green field | 158.1752 | 254.2851 | 37.8% | 34.2292 | 0.8 | 281.6685
OD 90 | 2 | Concrete | 185.3648 | 335.1077 | 44.69% | 167.2863 | 0.8 | 468.9368 | NA
OD 90 | 2 | Asphalt | 185.3648 | 335.1077 | 44.69% | 164.0104 | 0.8 | 466.316
OD 90 | 2 | Macadam | 185.3648 | 335.1077 | 44.69% | 82.9365 | 0.8 | 401.4569
OD 90 | 2 | Green field | 185.3648 | 335.1077 | 44.69% | 34.2292 | 0.8 | 362.491
OD 90 | 2.5 | Concrete | 335.8342 | 526.7026 | 36.24% | 167.2863 | 0.8 | 660.5317 | NA | [5 empty] | Only two values
OD 90 | 2.5 | Asphalt | 335.8342 | 526.7026 | 36.24% | 164.0104 | 0.8 | 657.9109
OD 90 | 2.5 | Macadam | 335.8342 | 526.7026 | 36.24% | 82.9365 | 0.8 | 593.0518
OD 90 | 2.5 | Green field | 335.8342 | 526.7026 | 36.24% | 34.2292 | 0.8 | 554.0859
OD 110 | 1.5 | Concrete | 141.5666 | 465.0656 | 69.56% | 167.2863 | 0.8 | 598.8947 | 141.5666 | 243.3751 | 41.83% | 167.2863 | 0.8 | 377.2042 | Different distribution values where Auxiliary works are included
OD 110 | 1.5 | Asphalt | 141.5666 | 465.0656 | 69.56% | 164.0104 | 0.8 | 596.2739 | 141.5666 | 243.3751 | 41.83% | 164.0104 | 0.8 | 374.5834
OD 110 | 1.5 | Macadam | 141.5666 | 465.0656 | 69.56% | 82.9365 | 0.8 | 531.4148 | 141.5666 | 243.3751 | 41.83% | 82.9365 | 0.8 | 309.7243
OD 110 | 1.5 | Green field | 141.5666 | 465.0656 | 69.56% | 34.2292 | 0.8 | 492.4489 | 141.5666 | 243.3751 | 41.83% | 34.2292 | 0.8 | 270.7584
OD 110 | 2 | Concrete | 211.9797 | 459.9287 | 53.91% | 167.2863 | 0.8 | 593.7578 | 162.3719 | 276.7241 | 41.32% | 167.2863 | 0.8 | 410.5532
OD 110 | 2 | Asphalt | 211.9797 | 459.9287 | 53.91% | 164.0104 | 0.8 | 591.1371 | 162.3719 | 276.7241 | 41.32% | 164.0104 | 0.8 | 407.9325
OD 110 | 2 | Macadam | 211.9797 | 459.9287 | 53.91% | 82.9365 | 0.8 | 526.278 | 162.3719 | 276.7241 | 41.32% | 82.9365 | 0.8 | 343.0734
OD 110 | 2 | Green field | 211.9797 | 459.9287 | 53.91% | 34.2292 | 0.8 | 487.3121 | 162.3719 | 276.7241 | 41.32% | 34.2292 | 0.8 | 304.1075
OD 110 | 2.5 | Concrete | 245.2958 | 413.9182 | 40.74% | 167.2863 | 0.8 | 547.7472 | 208.367 | 413.9182 | 49.66% | 167.2863 | 0.8 | 547.7472 | Only three values where Auxiliary works are included
OD 110 | 2.5 | Asphalt | 245.2958 | 413.9182 | 40.74% | 164.0104 | 0.8 | 545.1265 | 208.367 | 413.9182 | 49.66% | 164.0104 | 0.8 | 545.1265
OD 110 | 2.5 | Macadam | 245.2958 | 413.9182 | 40.74% | 82.9365 | 0.8 | 480.2674 | 208.367 | 413.9182 | 49.66% | 82.9365 | 0.8 | 480.2674
OD 110 | 2.5 | Green field | 245.2958 | 413.9182 | 40.74% | 34.2292 | 0.8 | 441.3015 | 208.367 | 413.9182 | 49.66% | 34.2292 | 0.8 | 441.3015
OD 140 | 1.5 | Concrete | NA | [5 empty] | NA
OD 140 | 1.5 | Asphalt
OD 140 | 1.5 | Macadam
OD 140 | 1.5 | Green field
OD 140 | 2 | Concrete | NA | [5 empty] | NA
OD 140 | 2 | Asphalt
OD 140 | 2 | Macadam
OD 140 | 2 | Green field
OD 140 | 2.5 | Concrete | NA | [5 empty] | NA
OD 140 | 2.5 | Asphalt
OD 140 | 2.5 | Macadam
OD 140 | 2.5 | Green field
OD 160 | 1.5 | Concrete | 260.9287 | 377.1379 | 30.81% | 167.2863 | 1 | 544.4242 | NA
OD 160 | 1.5 | Asphalt | 260.9287 | 377.1379 | 30.81% | 164.0104 | 1 | 541.1483
OD 160 | 1.5 | Macadam | 260.9287 | 377.1379 | 30.81% | 82.9365 | 1 | 460.0744
OD 160 | 1.5 | Green field | 260.9287 | 377.1379 | 30.81% | 34.2292 | 1 | 411.3671
OD 160 | 2 | Concrete | 351.1773 | 521.1163 | 32.61% | 167.2863 | 1 | 688.4026 | 238.754 | 410.7457 | 41.87% | 167.2863 | 1 | 578.032
OD 160 | 2 | Asphalt | 351.1773 | 521.1163 | 32.61% | 164.0104 | 1 | 685.1267 | 238.754 | 410.7457 | 41.87% | 164.0104 | 1 | 574.7561
OD 160 | 2 | Macadam | 351.1773 | 521.1163 | 32.61% | 82.9365 | 1 | 604.0528 | 238.754 | 410.7457 | 41.87% | 82.9365 | 1 | 493.6822
OD 160 | 2 | Green field | 351.1773 | 521.1163 | 32.61% | 34.2292 | 1 | 555.3455 | 238.754 | 410.7457 | 41.87% | 34.2292 | 1 | 444.9749
OD 160 | 2.5 | Concrete | 410.2581 | 571.3529 | 28.2% | 167.2863 | 1 | 738.6393 | NA
OD 160 | 2.5 | Asphalt | 410.2581 | 571.3529 | 28.2% | 164.0104 | 1 | 735.3634
OD 160 | 2.5 | Macadam | 410.2581 | 571.3529 | 28.2% | 82.9365 | 1 | 654.2895
OD 160 | 2.5 | Green field | 410.2581 | 571.3529 | 28.2% | 34.2292 | 1 | 605.5821
OD 200 | 1.5 | Concrete | 291.6601 | 451.9521 | 35.47% | 167.2863 | 1 | 619.2384 | NA
OD 200 | 1.5 | Asphalt | 291.6601 | 451.9521 | 35.47% | 164.0104 | 1 | 615.9625
OD 200 | 1.5 | Macadam | 291.6601 | 451.9521 | 35.47% | 82.9365 | 1 | 534.8886
OD 200 | 1.5 | Green field | 291.6601 | 451.9521 | 35.47% | 34.2292 | 1 | 486.1813
OD 200 | 2 | Concrete | 309.3614 | 495.7685 | 37.6% | 167.2863 | 1 | 663.0548 | NA
OD 200 | 2 | Asphalt | 309.3614 | 495.7685 | 37.6% | 164.0104 | 1 | 659.7789
OD 200 | 2 | Macadam | 309.3614 | 495.7685 | 37.6% | 82.9365 | 1 | 578.705
OD 200 | 2 | Green field | 309.3614 | 495.7685 | 37.6% | 34.2292 | 1 | 529.9977
OD 200 | 2.5 | Concrete | 520.3642 | 562.25 | 7.45% | 167.2863 | 1 | 729.5363 | NA
OD 200 | 2.5 | Asphalt | 520.3642 | 562.25 | 7.45% | 164.0104 | 1 | 726.2604
OD 200 | 2.5 | Macadam | 520.3642 | 562.25 | 7.45% | 82.9365 | 1 | 645.1865
OD 200 | 2.5 | Green field | 520.3642 | 562.25 | 7.45% | 34.2292 | 1 | 596.4791

## SEWERAGE_Matrix - New PVC
Sewerage: 2 x 4 x 4 = 32 unit costs: PVC / PP, SN8 2 diameter classes (ND 250, ND 300) 4 installation depths (1.5, 2.0, 2.5, 3.0) 4 surface types (concrete, asphalt, maccadam, earth),
[8 empty] | PVC |  |  | SEWERAGE - NEW
[6 empty] | Highest Values | [5 empty] | Lowest Values
|  |  | Diameter (external) (mm) | Depth (m) | Type of surface reinstatement (100%) | Unit Cost for NETWORK (lei/m) | Unit Cost for FUNCTIONAL Network (lei/m) | Percentage of AUXILIARY works (%) | Unit Price for REINSTATE-MENT (lei/m2) | Width of Reinstate-ment | Unit Cost NETWORK + REINSTATE-MENT (lei/m) | Unit Cost for NETWORK (lei/m) | Unit Cost for FUNCTIONAL Network (lei/m) | Percentage of AUXILIARY works (%) | Unit Price for REINSTATE-MENT (lei/m2) | Width of Reinstate-ment | Unit Cost NETWORK + REINSTATE-MENT (lei/m) | Remarks / Comments
|  |  | ND 250 | 1.5 | Concrete | 359.8236 | 460.8483 | 21.92% | 174.766 | 1.2 | 670.5675 | 173.8483 | 246.0205 | 29.34% | 174.766 | 1.2 | 455.7397
|  |  | ND 250 | 1.5 | Asphalt | 359.8236 | 460.8483 | 21.92% | 173.738 | 1.2 | 669.3339 | 173.8483 | 246.0205 | 29.34% | 173.738 | 1.2 | 454.5061
|  |  | ND 250 | 1.5 | Macadam | 359.8236 | 460.8483 | 21.92% | 73.2194 | 1.2 | 548.7116 | 173.8483 | 246.0205 | 29.34% | 73.2194 | 1.2 | 333.8838
|  |  | ND 250 | 1.5 | Green field | 359.8236 | 460.8483 | 21.92% | 47.7181 | 1.2 | 518.11 | 173.8483 | 246.0205 | 29.34% | 47.7181 | 1.2 | 303.2822
15 | ml/gospodarie |  | ND 250 | 2 | Concrete | 388.4139 | 503.7179 | 22.89% | 174.766 | 1.2 | 713.4371 | 215.5226 | 312.3152 | 30.99% | 174.766 | 1.2 | 522.0344
1101.5009 | canal |  | ND 250 | 2 | Asphalt | 388.4139 | 503.7179 | 22.89% | 173.738 | 1.2 | 712.2035 | 215.5226 | 312.3152 | 30.99% | 173.738 | 1.2 | 520.8008
403.4384 | apa |  | ND 250 | 2 | Macadam | 388.4139 | 503.7179 | 22.89% | 73.2194 | 1.2 | 591.5812 | 215.5226 | 312.3152 | 30.99% | 73.2194 | 1.2 | 400.1785
1519.9393 | total |  | ND 250 | 2 | Green field | 388.4139 | 503.7179 | 22.89% | 47.7181 | 1.2 | 560.9796 | 215.5226 | 312.3152 | 30.99% | 47.7181 | 1.2 | 369.5769
|  | 10% | ND 250 | 2.5 | Concrete | 483.8603 | 552.959 | 12.5% | 174.766 | 1.2 | 762.6782 | 222.2794 | 275.3351 | 19.27% | 174.766 | 1.2 | 485.0543
|  | 50% | ND 250 | 2.5 | Asphalt | 483.8603 | 552.959 | 12.5% | 173.738 | 1.2 | 761.4446 | 222.2794 | 275.3351 | 19.27% | 173.738 | 1.2 | 483.8207
131584.2047 |  | 20% | ND 250 | 2.5 | Macadam | 483.8603 | 552.959 | 12.5% | 73.2194 | 1.2 | 640.8224 | 222.2794 | 275.3351 | 19.27% | 73.2194 | 1.2 | 363.1984
|  | 20% | ND 250 | 2.5 | Green field | 483.8603 | 552.959 | 12.5% | 47.7181 | 1.2 | 610.2207 | 222.2794 | 275.3351 | 19.27% | 47.7181 | 1.2 | 332.5968
|  |  | ND 250 | 3 | Concrete | 506.1036 | 622.9282 | 18.75% | 174.766 | 1.2 | 832.6474 | 266.3579 | 330.7569 | 19.47% | 174.766 | 1.2 | 540.4761
|  |  | ND 250 | 3 | Asphalt | 506.1036 | 622.9282 | 18.75% | 173.738 | 1.2 | 831.4138 | 266.3579 | 330.7569 | 19.47% | 173.738 | 1.2 | 539.2425
|  |  | ND 250 | 3 | Macadam | 506.1036 | 622.9282 | 18.75% | 73.2194 | 1.2 | 710.7915 | 266.3579 | 330.7569 | 19.47% | 73.2194 | 1.2 | 418.6202
|  |  | ND 250 | 3 | Green field | 506.1036 | 622.9282 | 18.75% | 47.7181 | 1.2 | 680.1899 | 266.3579 | 330.7569 | 19.47% | 47.7181 | 1.2 | 388.0186
|  |  | ND 300 | 1.5 | Concrete | NA | [5 empty] | 400.7061 | 537.83 | 25.5% | 174.766 | 1.2 | 747.5492 | Few values
|  |  | ND 300 | 1.5 | Asphalt | [6 empty] | 400.7061 | 537.83 | 25.5% | 173.738 | 1.2 | 746.3156
|  |  | ND 300 | 1.5 | Macadam | [6 empty] | 400.7061 | 537.83 | 25.5% | 73.2194 | 1.2 | 625.6934
|  |  | ND 300 | 1.5 | Green field | [6 empty] | 400.7061 | 537.83 | 25.5% | 47.7181 | 1.2 | 595.0917
|  |  | ND 300 | 2 | Concrete | NA | [5 empty] | 355.9104 | 471.2698 | 24.48% | 174.766 | 1.2 | 680.9889
|  |  | ND 300 | 2 | Asphalt | [6 empty] | 355.9104 | 471.2698 | 24.48% | 173.738 | 1.2 | 679.7554
|  |  | ND 300 | 2 | Macadam | [6 empty] | 355.9104 | 471.2698 | 24.48% | 73.2194 | 1.2 | 559.1331
|  |  | ND 300 | 2 | Green field | [6 empty] | 355.9104 | 471.2698 | 24.48% | 47.7181 | 1.2 | 528.5314
|  |  | ND 300 | 2.5 | Concrete | NA | [5 empty] | 375.2394 | 522.1763 | 28.14% | 174.766 | 1.2 | 731.8955
|  |  | ND 300 | 2.5 | Asphalt | [6 empty] | 375.2394 | 522.1763 | 28.14% | 173.738 | 1.2 | 730.6619
|  |  | ND 300 | 2.5 | Macadam | [6 empty] | 375.2394 | 522.1763 | 28.14% | 73.2194 | 1.2 | 610.0396
|  |  | ND 300 | 2.5 | Green field | [6 empty] | 375.2394 | 522.1763 | 28.14% | 47.7181 | 1.2 | 579.438
|  |  | ND 300 | 3 | Concrete | NA | [5 empty] | 439.1069 | 598.3079 | 26.61% | 174.766 | 1.2 | 808.027
|  |  | ND 300 | 3 | Asphalt | [6 empty] | 439.1069 | 598.3079 | 26.61% | 173.738 | 1.2 | 806.7934
|  |  | ND 300 | 3 | Macadam | [6 empty] | 439.1069 | 598.3079 | 26.61% | 73.2194 | 1.2 | 686.1712
|  |  | ND 300 | 3 | Green field | [6 empty] | 439.1069 | 598.3079 | 26.61% | 47.7181 | 1.2 | 655.5695

## SEWERAGE_Matrix - New PP
Sewerage: 2 x 4 x 4 = 32 unit costs: PP, SN8 2 diameter classes (ND 250, ND 300) 4 installation depths (1.5, 2.0, 2.5, 3.0) 4 surface types (concrete, asphalt, maccadam, earth),
|  |  |  | PP |  |  |  | SEWERAGE - NEW
|  |  | Highest Values | [5 empty] | Lowest Values
Diameter (external) (mm) | Depth (m) | Type of surface reinstatement (100%) | Unit Cost for NETWORK (lei/m) | Unit Cost for FUNCTIONAL Network (lei/m) | Percentage of AUXILIARY works (%) | Unit Price for REINSTATE-MENT (lei/m2) | Width of Reinstate-ment | Unit Cost NETWORK + REINSTATE-MENT (lei/m) | Unit Cost for NETWORK (lei/m) | Unit Cost for FUNCTIONAL Network (lei/m) | Percentage of AUXILIARY works (%) | Unit Price for REINSTATE-MENT (lei/m2) | Width of Reinstate-ment | Unit Cost NETWORK + REINSTATE-MENT (lei/m) | Remarks / Comments
ND 250 | 1.5 | Concrete | 260.7362 | 334.8423 | 22.13% | 174.766 | 1.2 | 544.5615 | NA
ND 250 | 1.5 | Asphalt | 260.7362 | 334.8423 | 22.13% | 173.738 | 1.2 | 543.3279
ND 250 | 1.5 | Macadam | 260.7362 | 334.8423 | 22.13% | 73.2194 | 1.2 | 422.7057
ND 250 | 1.5 | Green field | 260.7362 | 334.8423 | 22.13% | 47.7181 | 1.2 | 392.104
ND 250 | 2 | Concrete | 265.8297 | 328.706 | 19.13% | 174.766 | 1.2 | 538.4251 | NA
ND 250 | 2 | Asphalt | 265.8297 | 328.706 | 19.13% | 173.738 | 1.2 | 537.1916
ND 250 | 2 | Macadam | 265.8297 | 328.706 | 19.13% | 73.2194 | 1.2 | 416.5693
ND 250 | 2 | Green field | 265.8297 | 328.706 | 19.13% | 47.7181 | 1.2 | 385.9676
ND 250 | 2.5 | Concrete | 272.1098 | 379.367 | 28.27% | 174.766 | 1.2 | 589.0862 | NA
ND 250 | 2.5 | Asphalt | 272.1098 | 379.367 | 28.27% | 173.738 | 1.2 | 587.8526
ND 250 | 2.5 | Macadam | 272.1098 | 379.367 | 28.27% | 73.2194 | 1.2 | 467.2303
ND 250 | 2.5 | Green field | 272.1098 | 379.367 | 28.27% | 47.7181 | 1.2 | 436.6287
ND 250 | 3 | Concrete | 278.94 | 484.0444 | 42.37% | 174.766 | 1.2 | 693.7636 | 278.94 | 371.8875 | 24.99% | 174.766 | 1.2 | 581.6067 | Different distribution values where Auxiliary works are included
ND 250 | 3 | Asphalt | 278.94 | 484.0444 | 42.37% | 173.738 | 1.2 | 692.53 | 278.94 | 371.8875 | 24.99% | 173.738 | 1.2 | 580.3731
ND 250 | 3 | Macadam | 278.94 | 484.0444 | 42.37% | 73.2194 | 1.2 | 571.9077 | 278.94 | 371.8875 | 24.99% | 73.2194 | 1.2 | 459.7508
ND 250 | 3 | Green field | 278.94 | 484.0444 | 42.37% | 47.7181 | 1.2 | 541.3061 | 278.94 | 371.8875 | 24.99% | 47.7181 | 1.2 | 429.1492

## SEWERAGE_Matrix - Rehab PVC
Sewerage: 2 x 4 x 4 = 32 unit costs: PVC / PP, SN8 2 diameter classes (ND 250, ND 300) 4 installation depths (1.5, 2.0, 2.5, 3.0) 4 surface types (concrete, asphalt, maccadam, earth),
[5 empty] | PVC |  |  | SEWERAGE - REHABILITATION
|  |  |  | Highest Values | [6 empty] | Lowest Values
| Diameter (external) (mm) | Depth (m) | Type of surface reinstatement (100%) | Unit Cost for NETWORK (lei/m) | Unit Cost for FUNCTIONAL Network (lei/m) | Percentage of AUXILIARY works (%) | Unit Price for REINSTATE-MENT (lei/m2) | Width of Reinstate-ment | Unit Cost NETWORK + REINSTATE-MENT (lei/m) | Weighted average N = 70% V=30% | Unit Cost for NETWORK (lei/m) | Unit Cost for FUNCTIONAL Network (lei/m) | Percentage of AUXILIARY works (%) | Unit Price for REINSTATE-MENT (lei/m2) | Width of Reinstate-ment | Unit Cost NETWORK + REINSTATE-MENT (lei/m) | Remarks / Comments
| ND 250 | 1.5 | Concrete | NA | [6 empty] | 444.2207 | 600.9836 | 26.08% | 174.766 | 1.2 | 810.7028 | Few values
| ND 250 | 1.5 | Asphalt | [7 empty] | 444.2207 | 600.9836 | 26.08% | 173.738 | 1.2 | 809.4692
| ND 250 | 1.5 | Macadam | [7 empty] | 444.2207 | 600.9836 | 26.08% | 73.2194 | 1.2 | 688.847
| ND 250 | 1.5 | Green field | [7 empty] | 444.2207 | 600.9836 | 26.08% | 47.7181 | 1.2 | 658.2453
| ND 250 | 2 | Concrete | 696.4823 | 1111.2511 | 37.32% | 174.766 | 1.2 | 1320.9702 |  | 505.3971 | 709.0528 | 28.72% | 174.766 | 1.2 | 918.772
| ND 250 | 2 | Asphalt | 696.4823 | 1111.2511 | 37.32% | 173.738 | 1.2 | 1319.7367 |  | 505.3971 | 709.0528 | 28.72% | 173.738 | 1.2 | 917.5384
| ND 250 | 2 | Macadam | 696.4823 | 1111.2511 | 37.32% | 73.2194 | 1.2 | 1199.1144 |  | 505.3971 | 709.0528 | 28.72% | 73.2194 | 1.2 | 796.9161
| ND 250 | 2 | Green field | 696.4823 | 1111.2511 | 37.32% | 47.7181 | 1.2 | 1168.5127 |  | 505.3971 | 709.0528 | 28.72% | 47.7181 | 1.2 | 766.3145
10% | ND 250 | 2.5 | Concrete | 425.0198 | 1114.2922 | 61.86% | 174.766 | 1.2 | 1324.0114 |  | 329.4681 | 742.833 | 55.65% | 174.766 | 1.2 | 952.5522
50% | ND 250 | 2.5 | Asphalt | 425.0198 | 1114.2922 | 61.86% | 173.738 | 1.2 | 1322.7778 |  | 329.4681 | 742.833 | 55.65% | 173.738 | 1.2 | 951.3186
20% | ND 250 | 2.5 | Macadam | 425.0198 | 1114.2922 | 61.86% | 73.2194 | 1.2 | 1202.1555 |  | 329.4681 | 742.833 | 55.65% | 73.2194 | 1.2 | 830.6964
20% | ND 250 | 2.5 | Green field | 425.0198 | 1114.2922 | 61.86% | 47.7181 | 1.2 | 1171.5539 |  | 329.4681 | 742.833 | 55.65% | 47.7181 | 1.2 | 800.0947
| ND 250 | 3 | Concrete | 868.8322 | 1199.1055 | 27.54% | 174.766 | 1.2 | 1408.8247 |  | 454.0634 | 498.9442 | 8.995% | 174.766 | 1.2 | 708.6634
| ND 250 | 3 | Asphalt | 868.8322 | 1199.1055 | 27.54% | 173.738 | 1.2 | 1407.5911 |  | 454.0634 | 498.9442 | 8.995% | 173.738 | 1.2 | 707.4298
| ND 250 | 3 | Macadam | 868.8322 | 1199.1055 | 27.54% | 73.2194 | 1.2 | 1286.9688 |  | 454.0634 | 498.9442 | 8.995% | 73.2194 | 1.2 | 586.8075
| ND 250 | 3 | Green field | 868.8322 | 1199.1055 | 27.54% | 47.7181 | 1.2 | 1256.3672 |  | 454.0634 | 498.9442 | 8.995% | 47.7181 | 1.2 | 556.2059
| ND 300 | 1.5 | Concrete | NA | [6 empty] | NA
| ND 300 | 1.5 | Asphalt
| ND 300 | 1.5 | Macadam
| ND 300 | 1.5 | Green field
| ND 300 | 2 | Concrete | 824.5232 | 1154.6258 | 28.59% | 174.766 | 1.2 | 1364.345 |  | 560.8304 | 772.791 | 27.43% | 174.766 | 1.2 | 982.5102
| ND 300 | 2 | Asphalt | 824.5232 | 1154.6258 | 28.59% | 173.738 | 1.2 | 1363.1114 |  | 560.8304 | 772.791 | 27.43% | 173.738 | 1.2 | 981.2766
| ND 300 | 2 | Macadam | 824.5232 | 1154.6258 | 28.59% | 73.2194 | 1.2 | 1242.4891 |  | 560.8304 | 772.791 | 27.43% | 73.2194 | 1.2 | 860.6544
| ND 300 | 2 | Green field | 824.5232 | 1154.6258 | 28.59% | 47.7181 | 1.2 | 1211.8875 |  | 560.8304 | 772.791 | 27.43% | 47.7181 | 1.2 | 830.0527
10% | ND 300 | 2.5 | Concrete | 866.7834 | 1268.4143 | 31.66% | 174.766 | 1.2 | 1478.1335 |  | 526.7735 | 804.4973 | 34.52% | 174.766 | 1.2 | 1014.2165
50% | ND 300 | 2.5 | Asphalt | 866.7834 | 1268.4143 | 31.66% | 173.738 | 1.2 | 1476.8999 |  | 526.7735 | 804.4973 | 34.52% | 173.738 | 1.2 | 1012.9829
20% | ND 300 | 2.5 | Macadam | 866.7834 | 1268.4143 | 31.66% | 73.2194 | 1.2 | 1356.2776 |  | 526.7735 | 804.4973 | 34.52% | 73.2194 | 1.2 | 892.3606
20% | ND 300 | 2.5 | Green field | 866.7834 | 1268.4143 | 31.66% | 47.7181 | 1.2 | 1325.676 |  | 526.7735 | 804.4973 | 34.52% | 47.7181 | 1.2 | 861.759
| ND 300 | 3 | Concrete | 944.2511 | 1279.0218 | 26.17% | 174.766 | 1.2 | 1488.741 |  | NA
| ND 300 | 3 | Asphalt | 944.2511 | 1279.0218 | 26.17% | 173.738 | 1.2 | 1487.5074
| ND 300 | 3 | Macadam | 944.2511 | 1279.0218 | 26.17% | 73.2194 | 1.2 | 1366.8852
| ND 300 | 3 | Green field | 944.2511 | 1279.0218 | 26.17% | 47.7181 | 1.2 | 1336.2835